## Ai-750cc Gen 2
Syvecs · SCal · Run-Mode Fueling bench data 30 January 2026 Injector flow 747.00 cc/min / 9.1582 g/s / 72.69 lb/hr Relative fuel pressure 3000 mbar / 43.51 psi / 3 bar opening time at 13.8 V 0.9620 ms hold time minimum 0.473 ms on E85 77.25 lb/hr​‌​​​‌​​‌
747 |  |  |  | 9.1582 |  |  |  | 72.69 |  |  |  | 0.962 |  |  | 0.473 |  |  |  | 802
INJECTOR FLOW cc/min |  |  |  | INJECTOR FLOW g/s |  |  |  | INJECTOR FLOW lb/hr |  |  |  | OPENING TIME AT 13.8 V ms |  |  | HOLD TIME MINIMUM ms |  |  |  | 8 CYL TURBO, GASOLINE, 80 % DUTY hp
Injector Opening Time – f(Vbat) (ms) battery voltage across the top, relative fuel pressure down the side the same values suit Primary and Secondary Opening Time
Relative Fuel Pressure |  | 6 V |  |  | 8 V |  | 10 V |  |  | 11 V |  | 12 V |  | 13 V |  | 14 V |  | 15 V |  |  | 16 V
2,000 mbar · 2.0 bar |  | 2.6974 |  |  | 1.895 |  | 1.3746 |  |  | 1.2217 |  | 1.0989 |  | 1.0105 |  | 0.9355 |  | 0.8651 |  |  | 0.8054
2,500 mbar · 2.5 bar |  | 2.7218 |  |  | 1.9118 |  | 1.4104 |  |  | 1.2505 |  | 1.1204 |  | 1.0172 |  | 0.9373 |  | 0.8667 |  |  | 0.807
3,000 mbar · 3.0 bar |  | 2.8227 |  |  | 1.9826 |  | 1.4456 |  |  | 1.2787 |  | 1.1437 |  | 1.0351 |  | 0.9438 |  | 0.8738 |  |  | 0.8129
3,500 mbar · 3.5 bar |  | 2.9342 |  |  | 2.0615 |  | 1.4998 |  |  | 1.3244 |  | 1.1827 |  | 1.0706 |  | 0.9764 |  | 0.9059 |  |  | 0.8445
4,000 mbar · 4.0 bar |  | 3.049 |  |  | 2.143 |  | 1.5493 |  |  | 1.3694 |  | 1.2236 |  | 1.1077 |  | 1.0101 |  | 0.9357 |  |  | 0.8712
4,500 mbar · 4.5 bar |  | 3.1607 |  |  | 2.2245 |  | 1.5818 |  |  | 1.3959 |  | 1.2455 |  | 1.1278 |  | 1.0287 |  | 0.9464 |  |  | 0.8804
5,000 mbar · 5.0 bar |  | 3.3071 |  |  | 2.3295 |  | 1.6183 |  |  | 1.4225 |  | 1.2646 |  | 1.1411 |  | 1.0377 |  | 0.951 |  |  | 0.8849
5,500 mbar · 5.5 bar |  | 3.487 |  |  | 2.4542 |  | 1.6843 |  |  | 1.465 |  | 1.2899 |  | 1.1557 |  | 1.0458 |  | 0.9581 |  |  | 0.8919
6,000 mbar · 6.0 bar |  | 3.5949 |  |  | 2.5281 |  | 1.7589 |  |  | 1.5121 |  | 1.3172 |  | 1.1736 |  | 1.0549 |  | 0.9599 |  |  | 0.8935
Relative Fuel Pressure Multiplier | [7 empty] | Injector Flow vs Pressure | [6 empty] | Base Injection Time and Secondary Multiplier
Rel. FP (mbar) | Rel. FP (bar) |  | Multiplier |  | Hold Time Minimum (ms) |  |  | Rel. FP (mbar) |  | Injector Size (cc/min) |  | Base Map (ml/s) | Flow (lb/hr) |  | Field |  |  |  |  | Value
2,000 | 2 |  | 1.2247 |  | 0.452 |  |  | 2000 |  | 607.5 |  | 10.1249 | 59.11 |  | Injector Size (cc/min) |  |  |  |  | 747
2,500 | 2.5 |  | 1.0955 |  | 0.463 |  |  | 2500 |  | 680.8 |  | 11.3463 | 66.24 |  | Base Map Figure (ml/s) = cc/min ÷ 60 |  |  |  |  | 12.4499
3,000 | 3 |  | 1 |  | 0.474 |  |  | 3000 |  | 747 |  | 12.4499 | 72.69 |  | Injector Hold Time Minimum (ms) |  |  |  |  | 0.474
3,500 | 3.5 |  | 0.92581 |  | 0.483 |  |  | 3500 |  | 807.5 |  | 13.4583 | 78.57 |  | Injector Opening Time at 13.8 V (ms) |  |  |  |  | 0.962
4,000 | 4 |  | 0.86602 |  | 0.491 |  |  | 4000 |  | 862.5 |  | 14.3758 | 83.93 |  | Relative Fuel Pressure base (mbar) |  |  |  |  | 3000
4,500 | 4.5 |  | 0.81651 |  | 0.497 |  |  | 4500 |  | 912.2 |  | 15.2038 | 88.76 |  | Injector fitted before (cc/min) |  |  |  |  | 550
5,000 | 5 |  | 0.77461 |  | 0.503 |  |  | 5000 |  | 957.2 |  | 15.9533 | 93.14 |  | Base Injection Time multiplier = old ÷ new cc/min |  |  |  |  | 0.73629
5,500 | 5.5 |  | 0.73855 |  | 0.509 |  |  | 5500 |  | 997.5 |  | 16.6245 | 97.06 |  | Second injector set (cc/min) |  |  |  |  | 1000
6,000 | 6 |  | 0.70712 |  | 0.514 |  |  | 6000 |  | 1034.5 |  | 17.2415 | 100.66 |  | Secondary Multiplier = primary ÷ secondary cc/min |  |  |  |  | 0.74701
Engine Power Support at 80 % duty, both fuels shaded columns on E85
Cylinders |  | Gasoline NA (hp) |  |  |  | Gasoline turbo (hp) |  |  | E85 NA (hp) |  | E85 turbo (hp) |  |  | Bank gasoline (lb/hr) |  |  | Bank E85 (lb/hr)
3 |  | 349 |  |  |  | 301 |  |  | 285 |  | 247 |  |  | 218.1 |  |  | 231.8
4 |  | 465 |  |  |  | 401 |  |  | 380 |  | 330 |  |  | 290.8 |  |  | 309
5 |  | 581 |  |  |  | 501 |  |  | 475 |  | 412 |  |  | 363.4 |  |  | 386.2
6 |  | 698 |  |  |  | 602 |  |  | 570 |  | 494 |  |  | 436.1 |  |  | 463.5
8 |  | 930 |  |  |  | 802 |  |  | 761 |  | 659 |  |  | 581.5 |  |  | 618
10 |  | 1163 |  |  |  | 1003 |  |  | 951 |  | 824 |  |  | 726.9 |  |  | 772.5
12 |  | 1396 |  |  |  | 1203 |  |  | 1141 |  | 989 |  |  | 872.3 |  |  | 927
Gasoline or E85 gasoline uses 0.50 lb/hr per hp naturally aspirated and 0.58 turbocharged at 0.7356 g/cc; the shaded E85 columns use 0.65 and 0.75 at 0.7818 g/cc.
Alpha Injection Data Set Notes
Product |  |  | Ai-750cc Gen 2, EV6 / US-Car connector. Static flow 747.00 cc/min, 12.4500 ml/s, 72.69 lb/hr, 9.1582 g/s at 3000 mbar relative fuel pressure, which is 3 bar or 43.51 psi across the injector. Injector Hold Time Minimum 0.473 ms.​‌​​​‌​​‌
Where it goes |  |  | Opening Time goes in Run-Mode Fueling – Corrections – Primary Injector Opening Time f(vbat), and the same figures into Secondary Injector Opening Time f(vbat) when the second set is the same part. Hold Time Minimum goes in the Injector Hold Time Minimum field. The multiplier column goes in the Relative Fuel Pressure Multiplier table.​‌​​​‌​​‌
No injector size field |  |  | SCal is a time based model, so there is no injector size to type in. The size only enters twice: as the ml/s figure a base map was written around, which is cc/min divided by 60, and as the ratio the Base Injection Time table is scaled by when the injector changes. Both are on the right hand panel.​‌​​​‌​​‌
Scaling the base table |  |  | Base Injection Time multiplier is the injector that was fitted divided by this one, so a table written for a smaller injector comes down by that factor. Apply it to the whole Base Injection Time table with the math multiply function, then tune from there rather than leaning on the global multiplier.​‌​​​‌​​‌
Secondary Multiplier |  |  | Secondary Multiplier is the primary injector flow divided by the secondary injector flow, both in cc/min at the same rail pressure. Set it before touching Injector Split, then trim it live against the closed loop lambda correction with the split part way in.​‌​​​‌​​‌
Gasoline or E85 |  |  | Power is quoted both ways at 80 per cent duty. Gasoline uses 0.50 lb/hr per hp naturally aspirated and 0.58 turbocharged at 0.7356 g/cc; the shaded E85 columns use 0.65 and 0.75 at 0.7818 g/cc, since E85 needs roughly a third more fuel flow for the same power.​‌​​​‌​​‌
Consistency |  |  | Size, opening time and short pulse behaviour come from the same fitted surfaces as the Alpha Injection HP Tuners, Haltech, Holley EFI, MaxxECU, MoTeC M1, COBB, EcuTek, Ford, AEM Infinity, AEM Series 2, EFILive, MegaSquirt, Link G4X, Emtron, Polaris, Can Am, Ecumaster, FuelTech, Hondata, ProEFI, Speeduino and rusEFI data sets, re-gridded onto the fields SCal uses, and more platforms will be added as they are released.​‌​​​‌​​‌

## Ai-1000cc Gen 2
Syvecs · SCal · Run-Mode Fueling bench data 30 January 2026 Injector flow 1,055.90 cc/min / 12.9453 g/s / 102.74 lb/hr Relative fuel pressure 3000 mbar / 43.51 psi / 3 bar opening time at 13.8 V 0.9689 ms hold time minimum 0.519 ms on E85 109.19 lb/hr​‌​​‌​‌‌‌
1055.9 |  |  |  | 12.9453 |  |  |  | 102.74 |  |  |  | 0.9689 |  |  | 0.519 |  |  |  | 1134
INJECTOR FLOW cc/min |  |  |  | INJECTOR FLOW g/s |  |  |  | INJECTOR FLOW lb/hr |  |  |  | OPENING TIME AT 13.8 V ms |  |  | HOLD TIME MINIMUM ms |  |  |  | 8 CYL TURBO, GASOLINE, 80 % DUTY hp
Injector Opening Time – f(Vbat) (ms) battery voltage across the top, relative fuel pressure down the side the same values suit Primary and Secondary Opening Time
Relative Fuel Pressure |  | 6 V |  |  | 8 V |  | 10 V |  |  | 11 V |  | 12 V |  | 13 V |  | 14 V |  | 15 V |  |  | 16 V
2,000 mbar · 2.0 bar |  | 2.7068 |  |  | 1.9036 |  | 1.3787 |  |  | 1.2272 |  | 1.1043 |  | 1.0137 |  | 0.9386 |  | 0.8679 |  |  | 0.8067
2,500 mbar · 2.5 bar |  | 2.7205 |  |  | 1.9143 |  | 1.4153 |  |  | 1.2561 |  | 1.1264 |  | 1.023 |  | 0.9405 |  | 0.8696 |  |  | 0.8084
3,000 mbar · 3.0 bar |  | 2.8117 |  |  | 1.9827 |  | 1.4542 |  |  | 1.2876 |  | 1.152 |  | 1.0428 |  | 0.9505 |  | 0.8794 |  |  | 0.8176
3,500 mbar · 3.5 bar |  | 2.9248 |  |  | 2.0663 |  | 1.5108 |  |  | 1.3347 |  | 1.1918 |  | 1.0785 |  | 0.9832 |  | 0.9116 |  |  | 0.8492
4,000 mbar · 4.0 bar |  | 3.0506 |  |  | 2.1533 |  | 1.5606 |  |  | 1.3787 |  | 1.2313 |  | 1.1141 |  | 1.0154 |  | 0.9403 |  |  | 0.8749
4,500 mbar · 4.5 bar |  | 3.1752 |  |  | 2.2386 |  | 1.5899 |  |  | 1.4019 |  | 1.2498 |  | 1.1308 |  | 1.0311 |  | 0.9482 |  |  | 0.8821
5,000 mbar · 5.0 bar |  | 3.3221 |  |  | 2.3383 |  | 1.6208 |  |  | 1.4231 |  | 1.2639 |  | 1.1396 |  | 1.0359 |  | 0.9501 |  |  | 0.8841
5,500 mbar · 5.5 bar |  | 3.4928 |  |  | 2.4543 |  | 1.6797 |  |  | 1.4597 |  | 1.2858 |  | 1.1528 |  | 1.0432 |  | 0.9564 |  |  | 0.8892
6,000 mbar · 6.0 bar |  | 3.5892 |  |  | 2.5189 |  | 1.7524 |  |  | 1.5106 |  | 1.3185 |  | 1.1766 |  | 1.0582 |  | 0.9617 |  |  | 0.892
Relative Fuel Pressure Multiplier | [7 empty] | Injector Flow vs Pressure | [6 empty] | Base Injection Time and Secondary Multiplier
Rel. FP (mbar) | Rel. FP (bar) |  | Multiplier |  | Hold Time Minimum (ms) |  |  | Rel. FP (mbar) |  | Injector Size (cc/min) |  | Base Map (ml/s) | Flow (lb/hr) |  | Field |  |  |  |  | Value
2,000 | 2 |  | 1.2247 |  | 0.49401 |  |  | 2000 |  | 858.7 |  | 14.3117 | 83.55 |  | Injector Size (cc/min) |  |  |  |  | 1055.9
2,500 | 2.5 |  | 1.0955 |  | 0.50801 |  |  | 2500 |  | 962.3 |  | 16.0385 | 93.63 |  | Base Map Figure (ml/s) = cc/min ÷ 60 |  |  |  |  | 17.5982
3,000 | 3 |  | 1 |  | 0.51801 |  |  | 3000 |  | 1055.9 |  | 17.5982 | 102.74 |  | Injector Hold Time Minimum (ms) |  |  |  |  | 0.51801
3,500 | 3.5 |  | 0.92581 |  | 0.52901 |  |  | 3500 |  | 1141.4 |  | 19.0235 | 111.06 |  | Injector Opening Time at 13.8 V (ms) |  |  |  |  | 0.9688
4,000 | 4 |  | 0.86602 |  | 0.53801 |  |  | 4000 |  | 1219.2 |  | 20.3204 | 118.63 |  | Relative Fuel Pressure base (mbar) |  |  |  |  | 3000
4,500 | 4.5 |  | 0.81651 |  | 0.54501 |  |  | 4500 |  | 1289.5 |  | 21.4909 | 125.47 |  | Injector fitted before (cc/min) |  |  |  |  | 550
5,000 | 5 |  | 0.77459 |  | 0.55301 |  |  | 5000 |  | 1353 |  | 22.5502 | 131.65 |  | Base Injection Time multiplier = old ÷ new cc/min |  |  |  |  | 0.52089
5,500 | 5.5 |  | 0.73855 |  | 0.55901 |  |  | 5500 |  | 1409.9 |  | 23.4989 | 137.19 |  | Second injector set (cc/min) |  |  |  |  | 1000
6,000 | 6 |  | 0.70712 |  | 0.56501 |  |  | 6000 |  | 1462.3 |  | 24.3714 | 142.28 |  | Secondary Multiplier = primary ÷ secondary cc/min |  |  |  |  | 1.0559
Engine Power Support at 80 % duty, both fuels shaded columns on E85
Cylinders |  | Gasoline NA (hp) |  |  |  | Gasoline turbo (hp) |  |  | E85 NA (hp) |  | E85 turbo (hp) |  |  | Bank gasoline (lb/hr) |  |  | Bank E85 (lb/hr)
3 |  | 493 |  |  |  | 425 |  |  | 403 |  | 349 |  |  | 308.2 |  |  | 327.6
4 |  | 658 |  |  |  | 567 |  |  | 538 |  | 466 |  |  | 411 |  |  | 436.8
5 |  | 822 |  |  |  | 709 |  |  | 672 |  | 582 |  |  | 513.7 |  |  | 546
6 |  | 986 |  |  |  | 850 |  |  | 806 |  | 699 |  |  | 616.4 |  |  | 655.1
8 |  | 1315 |  |  |  | 1134 |  |  | 1075 |  | 932 |  |  | 821.9 |  |  | 873.5
10 |  | 1644 |  |  |  | 1417 |  |  | 1344 |  | 1165 |  |  | 1027.4 |  |  | 1091.9
12 |  | 1973 |  |  |  | 1701 |  |  | 1613 |  | 1398 |  |  | 1232.9 |  |  | 1310.3
Gasoline or E85 gasoline uses 0.50 lb/hr per hp naturally aspirated and 0.58 turbocharged at 0.7356 g/cc; the shaded E85 columns use 0.65 and 0.75 at 0.7818 g/cc.
Alpha Injection Data Set Notes
Product |  |  | Ai-1050cc Gen 2, EV6 / US-Car connector. Static flow 1,055.90 cc/min, 17.5983 ml/s, 102.74 lb/hr, 12.9453 g/s at 3000 mbar relative fuel pressure, which is 3 bar or 43.51 psi across the injector. Injector Hold Time Minimum 0.519 ms.​‌​​‌​‌‌‌
Where it goes |  |  | Opening Time goes in Run-Mode Fueling – Corrections – Primary Injector Opening Time f(vbat), and the same figures into Secondary Injector Opening Time f(vbat) when the second set is the same part. Hold Time Minimum goes in the Injector Hold Time Minimum field. The multiplier column goes in the Relative Fuel Pressure Multiplier table.​‌​​‌​‌‌‌
No injector size field |  |  | SCal is a time based model, so there is no injector size to type in. The size only enters twice: as the ml/s figure a base map was written around, which is cc/min divided by 60, and as the ratio the Base Injection Time table is scaled by when the injector changes. Both are on the right hand panel.​‌​​‌​‌‌‌
Scaling the base table |  |  | Base Injection Time multiplier is the injector that was fitted divided by this one, so a table written for a smaller injector comes down by that factor. Apply it to the whole Base Injection Time table with the math multiply function, then tune from there rather than leaning on the global multiplier.​‌​​‌​‌‌‌
Secondary Multiplier |  |  | Secondary Multiplier is the primary injector flow divided by the secondary injector flow, both in cc/min at the same rail pressure. Set it before touching Injector Split, then trim it live against the closed loop lambda correction with the split part way in.​‌​​‌​‌‌‌
Gasoline or E85 |  |  | Power is quoted both ways at 80 per cent duty. Gasoline uses 0.50 lb/hr per hp naturally aspirated and 0.58 turbocharged at 0.7356 g/cc; the shaded E85 columns use 0.65 and 0.75 at 0.7818 g/cc, since E85 needs roughly a third more fuel flow for the same power.​‌​​‌​‌‌‌
Consistency |  |  | Size, opening time and short pulse behaviour come from the same fitted surfaces as the Alpha Injection HP Tuners, Haltech, Holley EFI, MaxxECU, MoTeC M1, COBB, EcuTek, Ford, AEM Infinity, AEM Series 2, EFILive, MegaSquirt, Link G4X, Emtron, Polaris, Can Am, Ecumaster, FuelTech, Hondata, ProEFI, Speeduino and rusEFI data sets, re-gridded onto the fields SCal uses, and more platforms will be added as they are released.​‌​​‌​‌‌‌

## Ai-1300cc Gen 2
Syvecs · SCal · Run-Mode Fueling bench data 30 January 2026 Injector flow 1,381.15 cc/min / 16.9329 g/s / 134.39 lb/hr Relative fuel pressure 3000 mbar / 43.51 psi / 3 bar opening time at 13.8 V 1.4129 ms hold time minimum 0.425 ms on E85 142.83 lb/hr​‌​‌​‌​​‌
1381.15 |  |  |  | 16.9329 |  |  |  | 134.39 |  |  |  | 1.4129 |  |  | 0.425 |  |  |  | 1483
INJECTOR FLOW cc/min |  |  |  | INJECTOR FLOW g/s |  |  |  | INJECTOR FLOW lb/hr |  |  |  | OPENING TIME AT 13.8 V ms |  |  | HOLD TIME MINIMUM ms |  |  |  | 8 CYL TURBO, GASOLINE, 80 % DUTY hp
Injector Opening Time – f(Vbat) (ms) battery voltage across the top, relative fuel pressure down the side the same values suit Primary and Secondary Opening Time
Relative Fuel Pressure |  | 6 V |  |  | 8 V |  | 10 V |  |  | 11 V |  | 12 V |  | 13 V |  | 14 V |  | 15 V |  |  | 16 V
2,000 mbar · 2.0 bar |  | 4.1168 |  |  | 2.9076 |  | 2.0166 |  |  | 1.7512 |  | 1.5347 |  | 1.3653 |  | 1.2426 |  | 1.1332 |  |  | 1.0429
2,500 mbar · 2.5 bar |  | 4.3514 |  |  | 3.0747 |  | 2.131 |  |  | 1.8486 |  | 1.6204 |  | 1.4419 |  | 1.3128 |  | 1.1976 |  |  | 1.1025
3,000 mbar · 3.0 bar |  | 4.5958 |  |  | 3.2484 |  | 2.2467 |  |  | 1.9494 |  | 1.7092 |  | 1.5215 |  | 1.3858 |  | 1.2644 |  |  | 1.1644
3,500 mbar · 3.5 bar |  | 4.8601 |  |  | 3.4358 |  | 2.3731 |  |  | 2.0598 |  | 1.807 |  | 1.6092 |  | 1.4663 |  | 1.3385 |  |  | 1.233
4,000 mbar · 4.0 bar |  | 5.141 |  |  | 3.6344 |  | 2.5116 |  |  | 2.1817 |  | 1.9156 |  | 1.7074 |  | 1.5568 |  | 1.4222 |  |  | 1.3109
4,500 mbar · 4.5 bar |  | 5.443 |  |  | 3.8411 |  | 2.6477 |  |  | 2.3003 |  | 2.0199 |  | 1.8007 |  | 1.642 |  | 1.4999 |  |  | 1.3822
5,000 mbar · 5.0 bar |  | 5.7521 |  |  | 4.0455 |  | 2.778 |  |  | 2.4128 |  | 2.1179 |  | 1.8872 |  | 1.7203 |  | 1.5705 |  |  | 1.4464
5,500 mbar · 5.5 bar |  | 6.0747 |  |  | 4.2611 |  | 2.9275 |  |  | 2.5439 |  | 2.2337 |  | 1.991 |  | 1.8154 |  | 1.6573 |  |  | 1.526
6,000 mbar · 6.0 bar |  | 6.3911 |  |  | 4.4844 |  | 3.084 |  |  | 2.681 |  | 2.3551 |  | 2.0999 |  | 1.915 |  | 1.7484 |  |  | 1.606
Relative Fuel Pressure Multiplier | [7 empty] | Injector Flow vs Pressure | [6 empty] | Base Injection Time and Secondary Multiplier
Rel. FP (mbar) | Rel. FP (bar) |  | Multiplier |  | Hold Time Minimum (ms) |  |  | Rel. FP (mbar) |  | Injector Size (cc/min) |  | Base Map (ml/s) | Flow (lb/hr) |  | Field |  |  |  |  | Value
2,000 | 2 |  | 1.2247 |  | 0.40501 |  |  | 2000 |  | 1122.5 |  | 18.7079 | 109.22 |  | Injector Size (cc/min) |  |  |  |  | 1381.15
2,500 | 2.5 |  | 1.0955 |  | 0.41701 |  |  | 2500 |  | 1258.3 |  | 20.9725 | 122.44 |  | Base Map Figure (ml/s) = cc/min ÷ 60 |  |  |  |  | 23.0191
3,000 | 3 |  | 1 |  | 0.42601 |  |  | 3000 |  | 1381.1 |  | 23.0191 | 134.39 |  | Injector Hold Time Minimum (ms) |  |  |  |  | 0.42601
3,500 | 3.5 |  | 0.92582 |  | 0.43401 |  |  | 3500 |  | 1493.8 |  | 24.8965 | 145.35 |  | Injector Opening Time at 13.8 V (ms) |  |  |  |  | 1.413
4,000 | 4 |  | 0.86602 |  | 0.44101 |  |  | 4000 |  | 1598.4 |  | 26.6393 | 155.53 |  | Relative Fuel Pressure base (mbar) |  |  |  |  | 3000
4,500 | 4.5 |  | 0.8165 |  | 0.44701 |  |  | 4500 |  | 1697 |  | 28.2826 | 165.12 |  | Injector fitted before (cc/min) |  |  |  |  | 550
5,000 | 5 |  | 0.7746 |  | 0.45301 |  |  | 5000 |  | 1789.4 |  | 29.8235 | 174.11 |  | Base Injection Time multiplier = old ÷ new cc/min |  |  |  |  | 0.39822
5,500 | 5.5 |  | 0.73855 |  | 0.45701 |  |  | 5500 |  | 1875.5 |  | 31.2585 | 182.49 |  | Second injector set (cc/min) |  |  |  |  | 1000
6,000 | 6 |  | 0.70712 |  | 0.46201 |  |  | 6000 |  | 1956.2 |  | 32.6034 | 190.34 |  | Secondary Multiplier = primary ÷ secondary cc/min |  |  |  |  | 1.3812
Engine Power Support at 80 % duty, both fuels shaded columns on E85
Cylinders |  | Gasoline NA (hp) |  |  |  | Gasoline turbo (hp) |  |  | E85 NA (hp) |  | E85 turbo (hp) |  |  | Bank gasoline (lb/hr) |  |  | Bank E85 (lb/hr)
3 |  | 645 |  |  |  | 556 |  |  | 527 |  | 457 |  |  | 403.2 |  |  | 428.5
4 |  | 860 |  |  |  | 742 |  |  | 703 |  | 609 |  |  | 537.6 |  |  | 571.3
5 |  | 1075 |  |  |  | 927 |  |  | 879 |  | 762 |  |  | 671.9 |  |  | 714.2
6 |  | 1290 |  |  |  | 1112 |  |  | 1055 |  | 914 |  |  | 806.3 |  |  | 857
8 |  | 1720 |  |  |  | 1483 |  |  | 1406 |  | 1219 |  |  | 1075.1 |  |  | 1142.6
10 |  | 2150 |  |  |  | 1854 |  |  | 1758 |  | 1524 |  |  | 1343.9 |  |  | 1428.3
12 |  | 2580 |  |  |  | 2224 |  |  | 2110 |  | 1828 |  |  | 1612.7 |  |  | 1714
Gasoline or E85 gasoline uses 0.50 lb/hr per hp naturally aspirated and 0.58 turbocharged at 0.7356 g/cc; the shaded E85 columns use 0.65 and 0.75 at 0.7818 g/cc.
Alpha Injection Data Set Notes
Product |  |  | Ai-1300cc Gen 2, EV6 / US-Car connector. Static flow 1,381.15 cc/min, 23.0191 ml/s, 134.39 lb/hr, 16.9329 g/s at 3000 mbar relative fuel pressure, which is 3 bar or 43.51 psi across the injector. Injector Hold Time Minimum 0.425 ms.​‌​‌​‌​​‌
Where it goes |  |  | Opening Time goes in Run-Mode Fueling – Corrections – Primary Injector Opening Time f(vbat), and the same figures into Secondary Injector Opening Time f(vbat) when the second set is the same part. Hold Time Minimum goes in the Injector Hold Time Minimum field. The multiplier column goes in the Relative Fuel Pressure Multiplier table.​‌​‌​‌​​‌
No injector size field |  |  | SCal is a time based model, so there is no injector size to type in. The size only enters twice: as the ml/s figure a base map was written around, which is cc/min divided by 60, and as the ratio the Base Injection Time table is scaled by when the injector changes. Both are on the right hand panel.​‌​‌​‌​​‌
Scaling the base table |  |  | Base Injection Time multiplier is the injector that was fitted divided by this one, so a table written for a smaller injector comes down by that factor. Apply it to the whole Base Injection Time table with the math multiply function, then tune from there rather than leaning on the global multiplier.​‌​‌​‌​​‌
Secondary Multiplier |  |  | Secondary Multiplier is the primary injector flow divided by the secondary injector flow, both in cc/min at the same rail pressure. Set it before touching Injector Split, then trim it live against the closed loop lambda correction with the split part way in.​‌​‌​‌​​‌
Gasoline or E85 |  |  | Power is quoted both ways at 80 per cent duty. Gasoline uses 0.50 lb/hr per hp naturally aspirated and 0.58 turbocharged at 0.7356 g/cc; the shaded E85 columns use 0.65 and 0.75 at 0.7818 g/cc, since E85 needs roughly a third more fuel flow for the same power.​‌​‌​‌​​‌
Consistency |  |  | Size, opening time and short pulse behaviour come from the same fitted surfaces as the Alpha Injection HP Tuners, Haltech, Holley EFI, MaxxECU, MoTeC M1, COBB, EcuTek, Ford, AEM Infinity, AEM Series 2, EFILive, MegaSquirt, Link G4X, Emtron, Polaris, Can Am, Ecumaster, FuelTech, Hondata, ProEFI, Speeduino and rusEFI data sets, re-gridded onto the fields SCal uses, and more platforms will be added as they are released.​‌​‌​‌​​‌

## Ai-1650cc Gen 2
Syvecs · SCal · Run-Mode Fueling bench data 30 January 2026 Injector flow 1,569.60 cc/min / 19.2433 g/s / 152.73 lb/hr Relative fuel pressure 3000 mbar / 43.51 psi / 3 bar opening time at 13.8 V 0.9149 ms hold time minimum 0.500 ms on E85 162.32 lb/hr​‌​​​‌‌‌‌
1569.6 |  |  |  | 19.2433 |  |  |  | 152.73 |  |  |  | 0.9149 |  |  | 0.5 |  |  |  | 1685
INJECTOR FLOW cc/min |  |  |  | INJECTOR FLOW g/s |  |  |  | INJECTOR FLOW lb/hr |  |  |  | OPENING TIME AT 13.8 V ms |  |  | HOLD TIME MINIMUM ms |  |  |  | 8 CYL TURBO, GASOLINE, 80 % DUTY hp
Injector Opening Time – f(Vbat) (ms) battery voltage across the top, relative fuel pressure down the side the same values suit Primary and Secondary Opening Time
Relative Fuel Pressure |  | 6 V |  |  | 8 V |  | 10 V |  |  | 11 V |  | 12 V |  | 13 V |  | 14 V |  | 15 V |  |  | 16 V
2,000 mbar · 2.0 bar |  | 2.7342 |  |  | 1.9252 |  | 1.3224 |  |  | 1.0608 |  | 0.9329 |  | 0.8193 |  | 0.7204 |  | 0.6361 |  |  | 0.5659
2,500 mbar · 2.5 bar |  | 3.0796 |  |  | 2.1688 |  | 1.4888 |  |  | 1.1934 |  | 1.0486 |  | 0.9201 |  | 0.8075 |  | 0.7123 |  |  | 0.6334
3,000 mbar · 3.0 bar |  | 3.4032 |  |  | 2.3967 |  | 1.6443 |  |  | 1.3174 |  | 1.1572 |  | 1.0145 |  | 0.89 |  | 0.7838 |  |  | 0.6969
3,500 mbar · 3.5 bar |  | 3.7059 |  |  | 2.6094 |  | 1.7894 |  |  | 1.4336 |  | 1.2587 |  | 1.1033 |  | 0.9677 |  | 0.8518 |  |  | 0.7568
4,000 mbar · 4.0 bar |  | 3.9862 |  |  | 2.8055 |  | 1.9235 |  |  | 1.5408 |  | 1.3529 |  | 1.1861 |  | 1.0403 |  | 0.9158 |  |  | 0.8134
4,500 mbar · 4.5 bar |  | 4.2434 |  |  | 2.9849 |  | 2.0462 |  |  | 1.6392 |  | 1.4396 |  | 1.2624 |  | 1.1076 |  | 0.9759 |  |  | 0.8663
5,000 mbar · 5.0 bar |  | 4.4794 |  |  | 3.1491 |  | 2.1587 |  |  | 1.7296 |  | 1.5197 |  | 1.334 |  | 1.1718 |  | 1.0326 |  |  | 0.916
5,500 mbar · 5.5 bar |  | 4.6941 |  |  | 3.2987 |  | 2.2642 |  |  | 1.8169 |  | 1.5983 |  | 1.4036 |  | 1.2325 |  | 1.0853 |  |  | 0.962
6,000 mbar · 6.0 bar |  | 4.8929 |  |  | 3.4463 |  | 2.37 |  |  | 1.9017 |  | 1.6724 |  | 1.468 |  | 1.2886 |  | 1.134 |  |  | 1.0049
Relative Fuel Pressure Multiplier | [7 empty] | Injector Flow vs Pressure | [6 empty] | Base Injection Time and Secondary Multiplier
Rel. FP (mbar) | Rel. FP (bar) |  | Multiplier |  | Hold Time Minimum (ms) |  |  | Rel. FP (mbar) |  | Injector Size (cc/min) |  | Base Map (ml/s) | Flow (lb/hr) |  | Field |  |  |  |  | Value
2,000 | 2 |  | 1.2247 |  | 0.47701 |  |  | 2000 |  | 1280.4 |  | 21.3403 | 124.59 |  | Injector Size (cc/min) |  |  |  |  | 1569.6
2,500 | 2.5 |  | 1.0955 |  | 0.48901 |  |  | 2500 |  | 1432.3 |  | 23.8718 | 139.37 |  | Base Map Figure (ml/s) = cc/min ÷ 60 |  |  |  |  | 26.16
3,000 | 3 |  | 1 |  | 0.50001 |  |  | 3000 |  | 1569.6 |  | 26.16 | 152.73 |  | Injector Hold Time Minimum (ms) |  |  |  |  | 0.50001
3,500 | 3.5 |  | 0.92581 |  | 0.51001 |  |  | 3500 |  | 1696.4 |  | 28.2732 | 165.06 |  | Injector Opening Time at 13.8 V (ms) |  |  |  |  | 0.9149
4,000 | 4 |  | 0.86603 |  | 0.51801 |  |  | 4000 |  | 1814.4 |  | 30.2403 | 176.55 |  | Relative Fuel Pressure base (mbar) |  |  |  |  | 3000
4,500 | 4.5 |  | 0.81651 |  | 0.52601 |  |  | 4500 |  | 1925.2 |  | 32.0862 | 187.32 |  | Injector fitted before (cc/min) |  |  |  |  | 550
5,000 | 5 |  | 0.7746 |  | 0.53201 |  |  | 5000 |  | 2029.9 |  | 33.8308 | 197.51 |  | Base Injection Time multiplier = old ÷ new cc/min |  |  |  |  | 0.35042
5,500 | 5.5 |  | 0.73856 |  | 0.53801 |  |  | 5500 |  | 2129.7 |  | 35.4943 | 207.22 |  | Second injector set (cc/min) |  |  |  |  | 1000
6,000 | 6 |  | 0.70712 |  | 0.54301 |  |  | 6000 |  | 2224.5 |  | 37.0751 | 216.45 |  | Secondary Multiplier = primary ÷ secondary cc/min |  |  |  |  | 1.5696
Engine Power Support at 80 % duty, both fuels shaded columns on E85
Cylinders |  | Gasoline NA (hp) |  |  |  | Gasoline turbo (hp) |  |  | E85 NA (hp) |  | E85 turbo (hp) |  |  | Bank gasoline (lb/hr) |  |  | Bank E85 (lb/hr)
3 |  | 733 |  |  |  | 632 |  |  | 599 |  | 519 |  |  | 458.2 |  |  | 487
4 |  | 977 |  |  |  | 843 |  |  | 799 |  | 693 |  |  | 610.9 |  |  | 649.3
5 |  | 1222 |  |  |  | 1053 |  |  | 999 |  | 866 |  |  | 763.6 |  |  | 811.6
6 |  | 1466 |  |  |  | 1264 |  |  | 1199 |  | 1039 |  |  | 916.4 |  |  | 973.9
8 |  | 1955 |  |  |  | 1685 |  |  | 1598 |  | 1385 |  |  | 1221.8 |  |  | 1298.6
10 |  | 2444 |  |  |  | 2107 |  |  | 1998 |  | 1731 |  |  | 1527.3 |  |  | 1623.2
12 |  | 2932 |  |  |  | 2528 |  |  | 2397 |  | 2078 |  |  | 1832.8 |  |  | 1947.8
Gasoline or E85 gasoline uses 0.50 lb/hr per hp naturally aspirated and 0.58 turbocharged at 0.7356 g/cc; the shaded E85 columns use 0.65 and 0.75 at 0.7818 g/cc.
Alpha Injection Data Set Notes
Product |  |  | Ai-1650cc Gen 2, EV6 / US-Car connector. Static flow 1,569.60 cc/min, 26.1600 ml/s, 152.73 lb/hr, 19.2433 g/s at 3000 mbar relative fuel pressure, which is 3 bar or 43.51 psi across the injector. Injector Hold Time Minimum 0.500 ms.​‌​​​‌‌‌‌
Where it goes |  |  | Opening Time goes in Run-Mode Fueling – Corrections – Primary Injector Opening Time f(vbat), and the same figures into Secondary Injector Opening Time f(vbat) when the second set is the same part. Hold Time Minimum goes in the Injector Hold Time Minimum field. The multiplier column goes in the Relative Fuel Pressure Multiplier table.​‌​​​‌‌‌‌
No injector size field |  |  | SCal is a time based model, so there is no injector size to type in. The size only enters twice: as the ml/s figure a base map was written around, which is cc/min divided by 60, and as the ratio the Base Injection Time table is scaled by when the injector changes. Both are on the right hand panel.​‌​​​‌‌‌‌
Scaling the base table |  |  | Base Injection Time multiplier is the injector that was fitted divided by this one, so a table written for a smaller injector comes down by that factor. Apply it to the whole Base Injection Time table with the math multiply function, then tune from there rather than leaning on the global multiplier.​‌​​​‌‌‌‌
Secondary Multiplier |  |  | Secondary Multiplier is the primary injector flow divided by the secondary injector flow, both in cc/min at the same rail pressure. Set it before touching Injector Split, then trim it live against the closed loop lambda correction with the split part way in.​‌​​​‌‌‌‌
Gasoline or E85 |  |  | Power is quoted both ways at 80 per cent duty. Gasoline uses 0.50 lb/hr per hp naturally aspirated and 0.58 turbocharged at 0.7356 g/cc; the shaded E85 columns use 0.65 and 0.75 at 0.7818 g/cc, since E85 needs roughly a third more fuel flow for the same power.​‌​​​‌‌‌‌
Consistency |  |  | Size, opening time and short pulse behaviour come from the same fitted surfaces as the Alpha Injection HP Tuners, Haltech, Holley EFI, MaxxECU, MoTeC M1, COBB, EcuTek, Ford, AEM Infinity, AEM Series 2, EFILive, MegaSquirt, Link G4X, Emtron, Polaris, Can Am, Ecumaster, FuelTech, Hondata, ProEFI, Speeduino and rusEFI data sets, re-gridded onto the fields SCal uses, and more platforms will be added as they are released.​‌​​​‌‌‌‌

## Ai-2200cc Gen 2
Syvecs · SCal · Run-Mode Fueling bench data 30 January 2026 Injector flow 2,149.00 cc/min / 26.3467 g/s / 209.10 lb/hr Relative fuel pressure 3000 mbar / 43.51 psi / 3 bar opening time at 13.8 V 0.6296 ms hold time minimum 0.450 ms on E85 222.24 lb/hr​‌​​​​​​‌
2149 |  |  |  | 26.3467 |  |  |  | 209.1 |  |  |  | 0.6296 |  |  | 0.45 |  |  |  | 2307
INJECTOR FLOW cc/min |  |  |  | INJECTOR FLOW g/s |  |  |  | INJECTOR FLOW lb/hr |  |  |  | OPENING TIME AT 13.8 V ms |  |  | HOLD TIME MINIMUM ms |  |  |  | 8 CYL TURBO, GASOLINE, 80 % DUTY hp
Injector Opening Time – f(Vbat) (ms) battery voltage across the top, relative fuel pressure down the side the same values suit Primary and Secondary Opening Time
Relative Fuel Pressure |  | 6 V |  |  | 8 V |  | 10 V |  |  | 11 V |  | 12 V |  | 13 V |  | 14 V |  | 15 V |  |  | 16 V
2,000 mbar · 2.0 bar |  | 1.9705 |  |  | 1.4586 |  | 1.0617 |  |  | 0.9066 |  | 0.7806 |  | 0.6738 |  | 0.5901 |  | 0.5309 |  |  | 0.4955
2,500 mbar · 2.5 bar |  | 2.0031 |  |  | 1.4846 |  | 1.0822 |  |  | 0.9244 |  | 0.7952 |  | 0.6857 |  | 0.6001 |  | 0.5391 |  |  | 0.5028
3,000 mbar · 3.0 bar |  | 2.0479 |  |  | 1.5193 |  | 1.1083 |  |  | 0.9448 |  | 0.812 |  | 0.7 |  | 0.6121 |  | 0.5497 |  |  | 0.5127
3,500 mbar · 3.5 bar |  | 2.1078 |  |  | 1.5648 |  | 1.1404 |  |  | 0.9715 |  | 0.8346 |  | 0.719 |  | 0.6286 |  | 0.5645 |  |  | 0.5264
4,000 mbar · 4.0 bar |  | 2.1832 |  |  | 1.6211 |  | 1.1797 |  |  | 1.0049 |  | 0.863 |  | 0.7433 |  | 0.6497 |  | 0.5834 |  |  | 0.544
4,500 mbar · 4.5 bar |  | 2.2752 |  |  | 1.6887 |  | 1.227 |  |  | 1.0452 |  | 0.8976 |  | 0.7731 |  | 0.6757 |  | 0.6068 |  |  | 0.5658
5,000 mbar · 5.0 bar |  | 2.384 |  |  | 1.7677 |  | 1.2827 |  |  | 1.0928 |  | 0.9389 |  | 0.8087 |  | 0.707 |  | 0.6348 |  |  | 0.592
5,500 mbar · 5.5 bar |  | 2.5086 |  |  | 1.8553 |  | 1.3465 |  |  | 1.1479 |  | 0.9865 |  | 0.8502 |  | 0.7433 |  | 0.6675 |  |  | 0.6225
6,000 mbar · 6.0 bar |  | 2.6378 |  |  | 1.9504 |  | 1.4176 |  |  | 1.2094 |  | 1.0399 |  | 0.8965 |  | 0.7841 |  | 0.7043 |  |  | 0.6567
Relative Fuel Pressure Multiplier | [7 empty] | Injector Flow vs Pressure | [6 empty] | Base Injection Time and Secondary Multiplier
Rel. FP (mbar) | Rel. FP (bar) |  | Multiplier |  | Hold Time Minimum (ms) |  |  | Rel. FP (mbar) |  | Injector Size (cc/min) |  | Base Map (ml/s) | Flow (lb/hr) |  | Field |  |  |  |  | Value
2,000 | 2 |  | 1.2247 |  | 0.43001 |  |  | 2000 |  | 1773.3 |  | 29.5545 | 172.54 |  | Injector Size (cc/min) |  |  |  |  | 2149
2,500 | 2.5 |  | 1.0955 |  | 0.44101 |  |  | 2500 |  | 1969.1 |  | 32.8189 | 191.6 |  | Base Map Figure (ml/s) = cc/min ÷ 60 |  |  |  |  | 35.8167
3,000 | 3 |  | 1 |  | 0.45101 |  |  | 3000 |  | 2149 |  | 35.8167 | 209.1 |  | Injector Hold Time Minimum (ms) |  |  |  |  | 0.45101
3,500 | 3.5 |  | 0.92582 |  | 0.45901 |  |  | 3500 |  | 2316.5 |  | 38.6077 | 225.4 |  | Injector Opening Time at 13.8 V (ms) |  |  |  |  | 0.6296
4,000 | 4 |  | 0.86602 |  | 0.46701 |  |  | 4000 |  | 2473.9 |  | 41.2311 | 240.71 |  | Relative Fuel Pressure base (mbar) |  |  |  |  | 3000
4,500 | 4.5 |  | 0.8165 |  | 0.47301 |  |  | 4500 |  | 2623 |  | 43.7168 | 255.23 |  | Injector fitted before (cc/min) |  |  |  |  | 550
5,000 | 5 |  | 0.77461 |  | 0.47901 |  |  | 5000 |  | 2764.4 |  | 46.0737 | 268.99 |  | Base Injection Time multiplier = old ÷ new cc/min |  |  |  |  | 0.25593
5,500 | 5.5 |  | 0.73855 |  | 0.48401 |  |  | 5500 |  | 2898.3 |  | 48.3047 | 282.01 |  | Second injector set (cc/min) |  |  |  |  | 1000
6,000 | 6 |  | 0.70712 |  | 0.49001 |  |  | 6000 |  | 3025.7 |  | 50.4277 | 294.41 |  | Secondary Multiplier = primary ÷ secondary cc/min |  |  |  |  | 2.149
Engine Power Support at 80 % duty, both fuels shaded columns on E85
Cylinders |  | Gasoline NA (hp) |  |  |  | Gasoline turbo (hp) |  |  | E85 NA (hp) |  | E85 turbo (hp) |  |  | Bank gasoline (lb/hr) |  |  | Bank E85 (lb/hr)
3 |  | 1004 |  |  |  | 865 |  |  | 821 |  | 711 |  |  | 627.3 |  |  | 666.7
4 |  | 1338 |  |  |  | 1154 |  |  | 1094 |  | 948 |  |  | 836.4 |  |  | 889
5 |  | 1673 |  |  |  | 1442 |  |  | 1368 |  | 1185 |  |  | 1045.5 |  |  | 1111.2
6 |  | 2007 |  |  |  | 1730 |  |  | 1641 |  | 1422 |  |  | 1254.6 |  |  | 1333.4
8 |  | 2676 |  |  |  | 2307 |  |  | 2188 |  | 1896 |  |  | 1672.8 |  |  | 1777.9
10 |  | 3346 |  |  |  | 2884 |  |  | 2735 |  | 2371 |  |  | 2091 |  |  | 2222.4
12 |  | 4015 |  |  |  | 3461 |  |  | 3282 |  | 2845 |  |  | 2509.2 |  |  | 2666.9
Gasoline or E85 gasoline uses 0.50 lb/hr per hp naturally aspirated and 0.58 turbocharged at 0.7356 g/cc; the shaded E85 columns use 0.65 and 0.75 at 0.7818 g/cc.
Alpha Injection Data Set Notes
Product |  |  | Ai-2200cc Gen 2, EV6 / US-Car connector. Static flow 2,149.00 cc/min, 35.8167 ml/s, 209.10 lb/hr, 26.3467 g/s at 3000 mbar relative fuel pressure, which is 3 bar or 43.51 psi across the injector. Injector Hold Time Minimum 0.450 ms.​‌​​​​​​‌
Where it goes |  |  | Opening Time goes in Run-Mode Fueling – Corrections – Primary Injector Opening Time f(vbat), and the same figures into Secondary Injector Opening Time f(vbat) when the second set is the same part. Hold Time Minimum goes in the Injector Hold Time Minimum field. The multiplier column goes in the Relative Fuel Pressure Multiplier table.​‌​​​​​​‌
No injector size field |  |  | SCal is a time based model, so there is no injector size to type in. The size only enters twice: as the ml/s figure a base map was written around, which is cc/min divided by 60, and as the ratio the Base Injection Time table is scaled by when the injector changes. Both are on the right hand panel.​‌​​​​​​‌
Scaling the base table |  |  | Base Injection Time multiplier is the injector that was fitted divided by this one, so a table written for a smaller injector comes down by that factor. Apply it to the whole Base Injection Time table with the math multiply function, then tune from there rather than leaning on the global multiplier.​‌​​​​​​‌
Secondary Multiplier |  |  | Secondary Multiplier is the primary injector flow divided by the secondary injector flow, both in cc/min at the same rail pressure. Set it before touching Injector Split, then trim it live against the closed loop lambda correction with the split part way in.​‌​​​​​​‌
Gasoline or E85 |  |  | Power is quoted both ways at 80 per cent duty. Gasoline uses 0.50 lb/hr per hp naturally aspirated and 0.58 turbocharged at 0.7356 g/cc; the shaded E85 columns use 0.65 and 0.75 at 0.7818 g/cc, since E85 needs roughly a third more fuel flow for the same power.​‌​​​​​​‌
Consistency |  |  | Size, opening time and short pulse behaviour come from the same fitted surfaces as the Alpha Injection HP Tuners, Haltech, Holley EFI, MaxxECU, MoTeC M1, COBB, EcuTek, Ford, AEM Infinity, AEM Series 2, EFILive, MegaSquirt, Link G4X, Emtron, Polaris, Can Am, Ecumaster, FuelTech, Hondata, ProEFI, Speeduino and rusEFI data sets, re-gridded onto the fields SCal uses, and more platforms will be added as they are released.​‌​​​​​​‌

## Ai-2600cc Gen 2
Syvecs · SCal · Run-Mode Fueling bench data 30 January 2026 Injector flow 2,650.00 cc/min / 32.4890 g/s / 257.85 lb/hr Relative fuel pressure 3000 mbar / 43.51 psi / 3 bar opening time at 13.8 V 0.4732 ms hold time minimum 0.450 ms on E85 274.05 lb/hr​‌​‌​​‌​‌
2650 |  |  |  | 32.489 |  |  |  | 257.85 |  |  |  | 0.4732 |  |  | 0.45 |  |  |  | 2845
INJECTOR FLOW cc/min |  |  |  | INJECTOR FLOW g/s |  |  |  | INJECTOR FLOW lb/hr |  |  |  | OPENING TIME AT 13.8 V ms |  |  | HOLD TIME MINIMUM ms |  |  |  | 8 CYL TURBO, GASOLINE, 80 % DUTY hp
Injector Opening Time – f(Vbat) (ms) battery voltage across the top, relative fuel pressure down the side the same values suit Primary and Secondary Opening Time
Relative Fuel Pressure |  | 6 V |  |  | 8 V |  | 10 V |  |  | 11 V |  | 12 V |  | 13 V |  | 14 V |  | 15 V |  |  | 16 V
2,000 mbar · 2.0 bar |  | 1.4646 |  |  | 1.0348 |  | 0.711 |  |  | 0.5689 |  | 0.4754 |  | 0.4036 |  | 0.3547 |  | 0.3063 |  |  | 0.2606
2,500 mbar · 2.5 bar |  | 1.655 |  |  | 1.1648 |  | 0.7955 |  |  | 0.6472 |  | 0.5384 |  | 0.465 |  | 0.4072 |  | 0.35 |  |  | 0.3005
3,000 mbar · 3.0 bar |  | 1.8214 |  |  | 1.2825 |  | 0.8743 |  |  | 0.7268 |  | 0.6158 |  | 0.5286 |  | 0.4593 |  | 0.3938 |  |  | 0.3422
3,500 mbar · 3.5 bar |  | 1.9843 |  |  | 1.3985 |  | 0.9548 |  |  | 0.8066 |  | 0.6925 |  | 0.5885 |  | 0.5074 |  | 0.435 |  |  | 0.3783
4,000 mbar · 4.0 bar |  | 2.1606 |  |  | 1.5238 |  | 1.0378 |  |  | 0.8868 |  | 0.7673 |  | 0.6525 |  | 0.563 |  | 0.4807 |  |  | 0.4166
4,500 mbar · 4.5 bar |  | 2.3463 |  |  | 1.6558 |  | 1.1238 |  |  | 0.9567 |  | 0.8236 |  | 0.7108 |  | 0.6219 |  | 0.5336 |  |  | 0.4638
5,000 mbar · 5.0 bar |  | 2.5469 |  |  | 1.7979 |  | 1.2146 |  |  | 1.0289 |  | 0.8838 |  | 0.7728 |  | 0.6843 |  | 0.5959 |  |  | 0.5231
5,500 mbar · 5.5 bar |  | 2.7783 |  |  | 1.9613 |  | 1.3167 |  |  | 1.1147 |  | 0.9597 |  | 0.8432 |  | 0.7495 |  | 0.6627 |  |  | 0.5917
6,000 mbar · 6.0 bar |  | 3.0448 |  |  | 2.1457 |  | 1.4268 |  |  | 1.2085 |  | 1.0415 |  | 0.9216 |  | 0.8254 |  | 0.7411 |  |  | 0.6678
Relative Fuel Pressure Multiplier | [7 empty] | Injector Flow vs Pressure | [6 empty] | Base Injection Time and Secondary Multiplier
Rel. FP (mbar) | Rel. FP (bar) |  | Multiplier |  | Hold Time Minimum (ms) |  |  | Rel. FP (mbar) |  | Injector Size (cc/min) |  | Base Map (ml/s) | Flow (lb/hr) |  | Field |  |  |  |  | Value
2,000 | 2 |  | 1.2247 |  | 0.43002 |  |  | 2000 |  | 2163.7 |  | 36.0616 | 210.53 |  | Injector Size (cc/min) |  |  |  |  | 2650
2,500 | 2.5 |  | 1.0955 |  | 0.44002 |  |  | 2500 |  | 2414.5 |  | 40.241 | 234.93 |  | Base Map Figure (ml/s) = cc/min ÷ 60 |  |  |  |  | 44.1667
3,000 | 3 |  | 1 |  | 0.45102 |  |  | 3000 |  | 2650 |  | 44.1667 | 257.85 |  | Injector Hold Time Minimum (ms) |  |  |  |  | 0.45102
3,500 | 3.5 |  | 0.92581 |  | 0.45902 |  |  | 3500 |  | 2853.3 |  | 47.5547 | 277.63 |  | Injector Opening Time at 13.8 V (ms) |  |  |  |  | 0.4733
4,000 | 4 |  | 0.86603 |  | 0.46702 |  |  | 4000 |  | 3047.7 |  | 50.7945 | 296.55 |  | Relative Fuel Pressure base (mbar) |  |  |  |  | 3000
4,500 | 4.5 |  | 0.81651 |  | 0.47202 |  |  | 4500 |  | 3226.5 |  | 53.7752 | 313.95 |  | Injector fitted before (cc/min) |  |  |  |  | 550
5,000 | 5 |  | 0.77459 |  | 0.47802 |  |  | 5000 |  | 3400 |  | 56.6675 | 330.83 |  | Base Injection Time multiplier = old ÷ new cc/min |  |  |  |  | 0.20756
5,500 | 5.5 |  | 0.73856 |  | 0.48402 |  |  | 5500 |  | 3565 |  | 59.4174 | 346.89 |  | Second injector set (cc/min) |  |  |  |  | 1000
6,000 | 6 |  | 0.70712 |  | 0.48802 |  |  | 6000 |  | 3724.7 |  | 62.0778 | 362.42 |  | Secondary Multiplier = primary ÷ secondary cc/min |  |  |  |  | 2.65
Engine Power Support at 80 % duty, both fuels shaded columns on E85
Cylinders |  | Gasoline NA (hp) |  |  |  | Gasoline turbo (hp) |  |  | E85 NA (hp) |  | E85 turbo (hp) |  |  | Bank gasoline (lb/hr) |  |  | Bank E85 (lb/hr)
3 |  | 1238 |  |  |  | 1067 |  |  | 1012 |  | 877 |  |  | 773.6 |  |  | 822.2
4 |  | 1650 |  |  |  | 1423 |  |  | 1349 |  | 1169 |  |  | 1031.4 |  |  | 1096.2
5 |  | 2063 |  |  |  | 1778 |  |  | 1686 |  | 1462 |  |  | 1289.2 |  |  | 1370.2
6 |  | 2475 |  |  |  | 2134 |  |  | 2024 |  | 1754 |  |  | 1547.1 |  |  | 1644.3
8 |  | 3300 |  |  |  | 2845 |  |  | 2698 |  | 2339 |  |  | 2062.8 |  |  | 2192.4
10 |  | 4126 |  |  |  | 3557 |  |  | 3373 |  | 2923 |  |  | 2578.5 |  |  | 2740.5
12 |  | 4951 |  |  |  | 4268 |  |  | 4048 |  | 3508 |  |  | 3094.2 |  |  | 3288.6
Gasoline or E85 gasoline uses 0.50 lb/hr per hp naturally aspirated and 0.58 turbocharged at 0.7356 g/cc; the shaded E85 columns use 0.65 and 0.75 at 0.7818 g/cc.
Alpha Injection Data Set Notes
Product |  |  | Ai-2600cc Gen 2, EV6 / US-Car connector. Static flow 2,650.00 cc/min, 44.1667 ml/s, 257.85 lb/hr, 32.4890 g/s at 3000 mbar relative fuel pressure, which is 3 bar or 43.51 psi across the injector. Injector Hold Time Minimum 0.450 ms.​‌​‌​​‌​‌
Where it goes |  |  | Opening Time goes in Run-Mode Fueling – Corrections – Primary Injector Opening Time f(vbat), and the same figures into Secondary Injector Opening Time f(vbat) when the second set is the same part. Hold Time Minimum goes in the Injector Hold Time Minimum field. The multiplier column goes in the Relative Fuel Pressure Multiplier table.​‌​‌​​‌​‌
No injector size field |  |  | SCal is a time based model, so there is no injector size to type in. The size only enters twice: as the ml/s figure a base map was written around, which is cc/min divided by 60, and as the ratio the Base Injection Time table is scaled by when the injector changes. Both are on the right hand panel.​‌​‌​​‌​‌
Scaling the base table |  |  | Base Injection Time multiplier is the injector that was fitted divided by this one, so a table written for a smaller injector comes down by that factor. Apply it to the whole Base Injection Time table with the math multiply function, then tune from there rather than leaning on the global multiplier.​‌​‌​​‌​‌
Secondary Multiplier |  |  | Secondary Multiplier is the primary injector flow divided by the secondary injector flow, both in cc/min at the same rail pressure. Set it before touching Injector Split, then trim it live against the closed loop lambda correction with the split part way in.​‌​‌​​‌​‌
Gasoline or E85 |  |  | Power is quoted both ways at 80 per cent duty. Gasoline uses 0.50 lb/hr per hp naturally aspirated and 0.58 turbocharged at 0.7356 g/cc; the shaded E85 columns use 0.65 and 0.75 at 0.7818 g/cc, since E85 needs roughly a third more fuel flow for the same power.​‌​‌​​‌​‌
Consistency |  |  | Size, opening time and short pulse behaviour come from the same fitted surfaces as the Alpha Injection HP Tuners, Haltech, Holley EFI, MaxxECU, MoTeC M1, COBB, EcuTek, Ford, AEM Infinity, AEM Series 2, EFILive, MegaSquirt, Link G4X, Emtron, Polaris, Can Am, Ecumaster, FuelTech, Hondata, ProEFI, Speeduino and rusEFI data sets, re-gridded onto the fields SCal uses, and more platforms will be added as they are released.​‌​‌​​‌​‌

## Chart Data
Alpha Injection · Syvecs chart source · injector opening time f(Vbat) by relative fuel pressure, and injector flow f(relative fuel pressure)
Ai-750cc Gen 2 | 2,000 mbar | 2,500 mbar | 3,000 mbar | 3,500 mbar | 4,000 mbar | 4,500 mbar | 5,000 mbar | 5,500 mbar | 6,000 mbar
6 | 2.6975 | 2.7219 | 2.8226 | 2.9343 | 3.049 | 3.1606 | 3.3071 | 3.4871 | 3.5949
8 | 1.895 | 1.9118 | 1.9826 | 2.0615 | 2.143 | 2.2244 | 2.3294 | 2.4542 | 2.5281
10 | 1.3746 | 1.4103 | 1.4455 | 1.4997 | 1.5492 | 1.5817 | 1.6183 | 1.6844 | 1.7588
11 | 1.2217 | 1.2505 | 1.2787 | 1.3244 | 1.3693 | 1.3959 | 1.4224 | 1.4649 | 1.5121
12 | 1.0988 | 1.1204 | 1.1436 | 1.1827 | 1.2235 | 1.2455 | 1.2646 | 1.2898 | 1.3172
13 | 1.0105 | 1.0172 | 1.0351 | 1.0706 | 1.1076 | 1.1277 | 1.1411 | 1.1556 | 1.1736
14 | 0.9355 | 0.9373 | 0.9438 | 0.9764 | 1.0101 | 1.0287 | 1.0376 | 1.0458 | 1.0549
15 | 0.865 | 0.8667 | 0.8737 | 0.9058 | 0.9357 | 0.9463 | 0.9509 | 0.958 | 0.9599
16 | 0.8054 | 0.807 | 0.8128 | 0.8444 | 0.8712 | 0.8804 | 0.8849 | 0.8918 | 0.8936
Rel. FP (mbar) | Injector Flow (cc/min)
2000 | 607.5
2500 | 680.8
3000 | 747
3500 | 807.5
4000 | 862.5
4500 | 912.2
5000 | 957.2
5500 | 997.5
6000 | 1034.5
Ai-1000cc Gen 2 | 2,000 mbar | 2,500 mbar | 3,000 mbar | 3,500 mbar | 4,000 mbar | 4,500 mbar | 5,000 mbar | 5,500 mbar | 6,000 mbar
6 | 2.7068 | 2.7205 | 2.8117 | 2.9248 | 3.0505 | 3.1752 | 3.322 | 3.4927 | 3.5892
8 | 1.9036 | 1.9143 | 1.9828 | 2.0664 | 2.1534 | 2.2385 | 2.3382 | 2.4543 | 2.5188
10 | 1.3787 | 1.4153 | 1.4542 | 1.5109 | 1.5606 | 1.5899 | 1.6209 | 1.6796 | 1.7524
11 | 1.2271 | 1.2561 | 1.2875 | 1.3346 | 1.3787 | 1.4018 | 1.423 | 1.4597 | 1.5105
12 | 1.1042 | 1.1263 | 1.1519 | 1.1917 | 1.2313 | 1.2498 | 1.2638 | 1.2859 | 1.3185
13 | 1.0136 | 1.0231 | 1.0427 | 1.0785 | 1.114 | 1.1308 | 1.1395 | 1.1529 | 1.1765
14 | 0.9385 | 0.9404 | 0.9505 | 0.9832 | 1.0154 | 1.031 | 1.0359 | 1.0433 | 1.0582
15 | 0.8679 | 0.8696 | 0.8795 | 0.9116 | 0.9402 | 0.9482 | 0.9501 | 0.9563 | 0.9617
16 | 0.8067 | 0.8083 | 0.8176 | 0.8492 | 0.8749 | 0.8821 | 0.884 | 0.8892 | 0.8919
Rel. FP (mbar) | Injector Flow (cc/min)
2000 | 858.7
2500 | 962.3
3000 | 1055.9
3500 | 1141.4
4000 | 1219.2
4500 | 1289.5
5000 | 1353
5500 | 1409.9
6000 | 1462.3
Ai-1300cc Gen 2 | 2,000 mbar | 2,500 mbar | 3,000 mbar | 3,500 mbar | 4,000 mbar | 4,500 mbar | 5,000 mbar | 5,500 mbar | 6,000 mbar
6 | 4.1168 | 4.3515 | 4.5959 | 4.8601 | 5.141 | 5.443 | 5.7521 | 6.0747 | 6.391
8 | 2.9076 | 3.0747 | 3.2484 | 3.4358 | 3.6344 | 3.841 | 4.0454 | 4.261 | 4.4843
10 | 2.0165 | 2.131 | 2.2468 | 2.373 | 2.5116 | 2.6477 | 2.778 | 2.9276 | 3.084
11 | 1.7512 | 1.8486 | 1.9494 | 2.0598 | 2.1818 | 2.3004 | 2.4128 | 2.5439 | 2.681
12 | 1.5346 | 1.6203 | 1.7092 | 1.8069 | 1.9155 | 2.0199 | 2.1179 | 2.2337 | 2.3551
13 | 1.3652 | 1.4419 | 1.5215 | 1.6092 | 1.7074 | 1.8006 | 1.8872 | 1.991 | 2.0999
14 | 1.2426 | 1.3128 | 1.3857 | 1.4663 | 1.5569 | 1.642 | 1.7203 | 1.8153 | 1.9149
15 | 1.1331 | 1.1975 | 1.2644 | 1.3385 | 1.4222 | 1.4998 | 1.5705 | 1.6573 | 1.7483
16 | 1.0429 | 1.1025 | 1.1644 | 1.233 | 1.3109 | 1.3822 | 1.4464 | 1.5259 | 1.606
Rel. FP (mbar) | Injector Flow (cc/min)
2000 | 1122.5
2500 | 1258.3
3000 | 1381.1
3500 | 1493.8
4000 | 1598.4
4500 | 1697
5000 | 1789.4
5500 | 1875.5
6000 | 1956.2
Ai-1650cc Gen 2 | 2,000 mbar | 2,500 mbar | 3,000 mbar | 3,500 mbar | 4,000 mbar | 4,500 mbar | 5,000 mbar | 5,500 mbar | 6,000 mbar
6 | 2.7341 | 3.0796 | 3.4032 | 3.7059 | 3.9863 | 4.2434 | 4.4793 | 4.6941 | 4.8928
8 | 1.9252 | 2.1688 | 2.3967 | 2.6093 | 2.8055 | 2.9849 | 3.1491 | 3.2987 | 3.4462
10 | 1.3224 | 1.4887 | 1.6442 | 1.7894 | 1.9235 | 2.0462 | 2.1587 | 2.2642 | 2.3701
11 | 1.0609 | 1.1934 | 1.3175 | 1.4335 | 1.5408 | 1.6391 | 1.7295 | 1.8168 | 1.9016
12 | 0.9329 | 1.0486 | 1.1571 | 1.2586 | 1.3528 | 1.4395 | 1.5196 | 1.5983 | 1.6724
13 | 0.8192 | 0.92 | 1.0145 | 1.1033 | 1.186 | 1.2623 | 1.334 | 1.4035 | 1.468
14 | 0.7204 | 0.8075 | 0.89 | 0.9676 | 1.0402 | 1.1075 | 1.1719 | 1.2324 | 1.2885
15 | 0.6361 | 0.7123 | 0.7839 | 0.8517 | 0.9157 | 0.9759 | 1.0325 | 1.0852 | 1.134
16 | 0.5658 | 0.6334 | 0.6969 | 0.7569 | 0.8134 | 0.8662 | 0.9159 | 0.962 | 1.0048
Rel. FP (mbar) | Injector Flow (cc/min)
2000 | 1280.4
2500 | 1432.3
3000 | 1569.6
3500 | 1696.4
4000 | 1814.4
4500 | 1925.2
5000 | 2029.9
5500 | 2129.7
6000 | 2224.5
Ai-2200cc Gen 2 | 2,000 mbar | 2,500 mbar | 3,000 mbar | 3,500 mbar | 4,000 mbar | 4,500 mbar | 5,000 mbar | 5,500 mbar | 6,000 mbar
6 | 1.9705 | 2.0031 | 2.0478 | 2.1078 | 2.1832 | 2.2752 | 2.3839 | 2.5085 | 2.6377
8 | 1.4585 | 1.4845 | 1.5192 | 1.5647 | 1.621 | 1.6886 | 1.7677 | 1.8553 | 1.9504
10 | 1.0617 | 1.0821 | 1.1083 | 1.1403 | 1.1796 | 1.227 | 1.2827 | 1.3465 | 1.4176
11 | 0.9066 | 0.9243 | 0.9448 | 0.9715 | 1.0048 | 1.0452 | 1.0929 | 1.1479 | 1.2093
12 | 0.7805 | 0.7951 | 0.812 | 0.8345 | 0.8629 | 0.8975 | 0.9388 | 0.9865 | 1.0399
13 | 0.6738 | 0.6857 | 0.6999 | 0.719 | 0.7432 | 0.7731 | 0.8087 | 0.8501 | 0.8966
14 | 0.5902 | 0.6 | 0.6121 | 0.6286 | 0.6497 | 0.6757 | 0.707 | 0.7433 | 0.7841
15 | 0.5308 | 0.5391 | 0.5498 | 0.5645 | 0.5833 | 0.6067 | 0.6348 | 0.6675 | 0.7042
16 | 0.4954 | 0.5028 | 0.5127 | 0.5264 | 0.5439 | 0.5658 | 0.592 | 0.6225 | 0.6567
Rel. FP (mbar) | Injector Flow (cc/min)
2000 | 1773.3
2500 | 1969.1
3000 | 2149
3500 | 2316.5
4000 | 2473.9
4500 | 2623
5000 | 2764.4
5500 | 2898.3
6000 | 3025.7
Ai-2600cc Gen 2 | 2,000 mbar | 2,500 mbar | 3,000 mbar | 3,500 mbar | 4,000 mbar | 4,500 mbar | 5,000 mbar | 5,500 mbar | 6,000 mbar
6 | 1.4645 | 1.655 | 1.8214 | 1.9843 | 2.1606 | 2.3463 | 2.5469 | 2.7784 | 3.0448
8 | 1.0348 | 1.1649 | 1.2825 | 1.3984 | 1.5237 | 1.6557 | 1.7979 | 1.9612 | 2.1457
10 | 0.7109 | 0.7954 | 0.8744 | 0.9547 | 1.0378 | 1.1237 | 1.2146 | 1.3166 | 1.4268
11 | 0.5688 | 0.6472 | 0.7269 | 0.8066 | 0.8869 | 0.9567 | 1.0288 | 1.1147 | 1.2084
12 | 0.4753 | 0.5383 | 0.6158 | 0.6924 | 0.7672 | 0.8235 | 0.8837 | 0.9597 | 1.0414
13 | 0.4036 | 0.465 | 0.5287 | 0.5884 | 0.6524 | 0.7108 | 0.7728 | 0.8431 | 0.9216
14 | 0.3546 | 0.4072 | 0.4594 | 0.5074 | 0.563 | 0.6219 | 0.6842 | 0.7495 | 0.8253
15 | 0.3062 | 0.3499 | 0.3938 | 0.435 | 0.4807 | 0.5337 | 0.5958 | 0.6626 | 0.741
16 | 0.2605 | 0.3006 | 0.3421 | 0.3783 | 0.4166 | 0.4637 | 0.5231 | 0.5917 | 0.6678
Rel. FP (mbar) | Injector Flow (cc/min)
2000 | 2163.7
2500 | 2414.5
3000 | 2650
3500 | 2853.3
4000 | 3047.7
4500 | 3226.5
5000 | 3400
5500 | 3565
6000 | 3724.7