## Ai-750cc Gen 2
rusEFI TunerStudio bench data 30 January 2026 Injector flow 747.0 cc/min / 9.1582 g/s / 72.69 lb/hr Injector reference pressure 300 kPa / 43.51 psi gauge / 3 bar injector lag at 13.8 V 0.9620 ms battery correction 0.0913 ms/V on E85 77.25 lb/hr​‌​‌‌‌​​​
747
INJECTOR FLOW cc/min
9.1582
INJECTOR FLOW g/s
0.962
INJECTOR LAG AT 13.8 V ms
0.0913
BATTERY CORRECTION ms/V
300
REFERENCE PRESSURE kPa gauge
802
8 CYL TURBO, GASOLINE, 80 % DUTY hp
Injector Lag against Battery Voltage milliseconds down the rows against battery voltage and across against rail pressure, with the battery correction slope on the right
Battery voltage |  |  | Lag at 30.00 psi (ms) |  |  | Lag at 40.00 psi (ms) |  |  | Lag at 43.51 psi (ms) |  |  | Lag at 50.00 psi (ms) |  |  | Lag at 58.00 psi (ms) |  |  | Lag at 70.00 psi (ms) |  |  | Lag at 90.00 psi (ms) |  |  | Battery correction (ms/V) |  |  | Change from the 13.8 V lag (ms)
6.0 V |  |  | 2.6987 |  |  | 2.7705 |  |  | 2.8227 |  |  | 2.9224 |  |  | 3.0487 |  |  | 3.2478 |  |  | 3.6057 |  |  | 0.4869 |  |  | 1.8606
7.0 V |  |  | 2.2333 |  |  | 2.2924 |  |  | 2.3358 |  |  | 2.4187 |  |  | 2.5238 |  |  | 2.6914 |  |  | 2.9851 |  |  | 0.4201 |  |  | 1.3738
8.0 V |  |  | 1.8958 |  |  | 1.946 |  |  | 1.9826 |  |  | 2.0531 |  |  | 2.1428 |  |  | 2.288 |  |  | 2.5351 |  |  | 0.3289 |  |  | 1.0206
9.0 V |  |  | 1.5747 |  |  | 1.6521 |  |  | 1.6779 |  |  | 1.7356 |  |  | 1.8047 |  |  | 1.8952 |  |  | 2.1472 |  |  | 0.2686 |  |  | 0.7159
10.0 V |  |  | 1.3791 |  |  | 1.4278 |  |  | 1.4456 |  |  | 1.4937 |  |  | 1.5491 |  |  | 1.6015 |  |  | 1.7928 |  |  | 0.1996 |  |  | 0.4836
11.0 V |  |  | 1.225 |  |  | 1.2647 |  |  | 1.2788 |  |  | 1.3191 |  |  | 1.3692 |  |  | 1.4107 |  |  | 1.5392 |  |  | 0.151 |  |  | 0.3166
12.0 V |  |  | 1.1 |  |  | 1.1321 |  |  | 1.1436 |  |  | 1.178 |  |  | 1.2234 |  |  | 1.2567 |  |  | 1.3376 |  |  | 0.1219 |  |  | 0.1816
13.0 V |  |  | 1.0109 |  |  | 1.0259 |  |  | 1.0351 |  |  | 1.0664 |  |  | 1.1075 |  |  | 1.1358 |  |  | 1.1885 |  |  | 0.1008 |  |  | 0.073201
13.8 V |  |  | 0.9508 |  |  | 0.9547 |  |  | 0.962 |  |  | 0.9914 |  |  | 1.0295 |  |  | 1.0547 |  |  | 1.0898 |  |  | 0.091401 |  |  | 0
14.0 V |  |  | 0.9357 |  |  | 0.9384 |  |  | 0.9439 |  |  | 0.9726 |  |  | 1.0101 |  |  | 1.0343 |  |  | 1.0654 |  |  | 0.073601 |  |  | -0.018101
15.0 V |  |  | 0.8653 |  |  | 0.8676 |  |  | 0.8738 |  |  | 0.9022 |  |  | 0.9357 |  |  | 0.9488 |  |  | 0.9661 |  |  | 0.065601 |  |  | -0.088201
16.0 V |  |  | 0.8056 |  |  | 0.8079 |  |  | 0.8129 |  |  | 0.8409 |  |  | 0.8713 |  |  | 0.8831 |  |  | 0.8944 |  |  | 0.060901 |  |  | -0.1492
17.0 V |  |  | 0.7465 |  |  | 0.7485 |  |  | 0.752 |  |  | 0.7796 |  |  | 0.8068 |  |  | 0.8172 |  |  | 0.8281 |  |  | 0.058601 |  |  | -0.2101
18.0 V |  |  | 0.6934 |  |  | 0.6953 |  |  | 0.6959 |  |  | 0.7216 |  |  | 0.7467 |  |  | 0.7561 |  |  | 0.7666 |  |  | 0.056101 |  |  | -0.2661
Small Pulse Correction adder in milliseconds on an effective pulse width axis, effective pulse width being the commanded pulse less the injector lag
Eff PW (ms) | 0 | 0.1 |  | 0.2 | 0.3 |  | 0.4 | 0.5 |  | 0.6 | 0.7 |  | 0.8 | 0.9 |  | 1 | 1.1 |  | 1.2 | 1.3 |  | 1.4 | 1.5 |  | 1.6 | 1.7 | 1.8 | 1.9 | 2
Adder (ms) | 0.473 | 0.373 |  | 0.273 | 0.1731 |  | 0.046101 | -0.007501 |  | -0.010801 | -0.014001 |  | -0.017301 | -0.017901 |  | -0.016801 | -0.015101 |  | -0.013401 | -0.011701 |  | -0.010001 | -0.008401 |  | -0.006701 | -0.003701 | 0 | 0 | 0
Injector flow across Rail Pressure | [10 empty] | Engine Power Support at 80 % duty, both fuels
Rail pressure (psi) |  |  | Pressure (kPa) |  |  |  | Flow (cc/min) |  | Flow (lb/hr) |  | Cylinders |  |  | Gasoline NA (hp) |  |  | Gasoline turbo (hp) |  |  | E85 NA (hp) |  |  | E85 turbo (hp) |  |  | Bank gasoline (lb/hr) |  | Bank E85 (lb/hr)
30 |  |  | 206.8 |  |  |  | 618.1 |  | 60.14 |  | 3 |  |  | 349 |  |  | 301 |  |  | 285 |  |  | 247 |  |  | 218.1 |  | 231.8
40 |  |  | 275.8 |  |  |  | 715.7 |  | 69.64 |  | 4 |  |  | 465 |  |  | 401 |  |  | 380 |  |  | 330 |  |  | 290.8 |  | 309
43.51 |  |  | 300 |  |  |  | 747 |  | 72.68 |  | 5 |  |  | 581 |  |  | 501 |  |  | 475 |  |  | 412 |  |  | 363.4 |  | 386.2
50 |  |  | 344.7 |  |  |  | 801.4 |  | 77.97 |  | 6 |  |  | 698 |  |  | 602 |  |  | 570 |  |  | 494 |  |  | 436.1 |  | 463.5
58 |  |  | 399.9 |  |  |  | 862.4 |  | 83.92 |  | 8 |  |  | 930 |  |  | 802 |  |  | 761 |  |  | 659 |  |  | 581.5 |  | 618
70 |  |  | 482.6 |  |  |  | 942.1 |  | 91.67 |  | 10 |  |  | 1163 |  |  | 1003 |  |  | 951 |  |  | 824 |  |  | 726.9 |  | 772.5
90 |  |  | 620.5 |  |  |  | 1049.2 |  | 102.09 |  | 12 |  |  | 1396 |  |  | 1203 |  |  | 1141 |  |  | 989 |  |  | 872.3 |  | 927
Alpha Injection Data Set Notes
Product |  |  |  | Ai-750cc Gen 2, EV6 / US-Car connector. Injector flow 747.0 cc/min, 9.1582 g/s, 72.69 lb/hr at 43.51 psi, 300 kPa or 3 bar across the injector.
Injector flow |  |  |  | Injector flow units picks volumetric or mass, so enter either 747.0 cc/min or 9.1582 g/s. Injector reference pressure is gauge, so 300 kPa or 43.51 psi, since that is the pressure the flow was measured at.
Injector flow compensation mode |  |  |  | None suits a manifold referenced regulator, fixed rail pressure a returnless system and sensed rail pressure a rail with a sensor. The left panel is the flow ladder, so you can enter the flow at the pressure you actually run rather than have the ECU scale it.​‌​‌‌‌​​​
Injector lag |  |  |  | The lag curve is added to every squirt, so the matrix is the whole curve and the green column is the local slope if you would rather set a single battery correction figure. Enter it from the base rail column, or over the console with set_injector_lag for one point and set_flat_injector_lag for the lot. Turn on use absolute fuel pressure for dead time calculation only if your rail is referenced to atmosphere.​‌​‌‌‌​​​
Small pulse correction |  |  |  | The strip is the adder in milliseconds against effective pulse width, the commanded pulse less the lag. It closes back to zero at 2.00 ms, which is where delivery is linear again; leave the axis starting at zero so nothing shorter is left uncorrected.​‌​‌‌‌​​​
Gasoline or E85 |  |  |  | Power is quoted both ways at 80 per cent duty. Gasoline uses 0.50 lb/hr per hp naturally aspirated and 0.58 turbocharged at 0.7356 g/cc; the shaded E85 columns use 0.65 and 0.75 at 0.7818 g/cc, since E85 needs roughly a third more fuel flow for the same power.​‌​‌‌‌​​​
Flow, units and consistency |  |  |  | Same fitted surfaces as the Alpha Injection HP Tuners, Haltech, Holley EFI, MaxxECU, MoTeC M1, COBB, EcuTek, Ford, AEM Infinity, AEM Series 2, EFILive, MegaSquirt, Link G4X, Emtron, Syvecs, Polaris, Can Am, Ecumaster, FuelTech, Hondata, ProEFI and Speeduino data sets, re-gridded onto the fields TunerStudio uses, and more platforms will be added as they are released.​‌​‌‌‌​​​

## Ai-1000cc Gen 2
rusEFI TunerStudio bench data 30 January 2026 Injector flow 1,055.9 cc/min / 12.9453 g/s / 102.74 lb/hr Injector reference pressure 300 kPa / 43.51 psi gauge / 3 bar injector lag at 13.8 V 0.9689 ms battery correction 0.0922 ms/V on E85 109.19 lb/hr​‌​‌‌‌​‌​
1055.9
INJECTOR FLOW cc/min
12.9453
INJECTOR FLOW g/s
0.9689
INJECTOR LAG AT 13.8 V ms
0.0922
BATTERY CORRECTION ms/V
300
REFERENCE PRESSURE kPa gauge
1134
8 CYL TURBO, GASOLINE, 80 % DUTY hp
Injector Lag against Battery Voltage milliseconds down the rows against battery voltage and across against rail pressure, with the battery correction slope on the right
Battery voltage |  |  | Lag at 30.00 psi (ms) |  |  | Lag at 40.00 psi (ms) |  |  | Lag at 43.51 psi (ms) |  |  | Lag at 50.00 psi (ms) |  |  | Lag at 58.00 psi (ms) |  |  | Lag at 70.00 psi (ms) |  |  | Lag at 90.00 psi (ms) |  |  | Battery correction (ms/V) |  |  | Change from the 13.8 V lag (ms)
6.0 V |  |  | 2.7076 |  |  | 2.7638 |  |  | 2.8116 |  |  | 2.9121 |  |  | 3.0503 |  |  | 3.2647 |  |  | 3.5964 |  |  | 0.4828 |  |  | 1.8427
7.0 V |  |  | 2.2419 |  |  | 2.2864 |  |  | 2.3288 |  |  | 2.4168 |  |  | 2.5306 |  |  | 2.7057 |  |  | 2.9765 |  |  | 0.4144 |  |  | 1.3598
8.0 V |  |  | 1.9044 |  |  | 1.9444 |  |  | 1.9828 |  |  | 2.0575 |  |  | 2.1532 |  |  | 2.2992 |  |  | 2.5246 |  |  | 0.3228 |  |  | 1.0138
9.0 V |  |  | 1.5779 |  |  | 1.6558 |  |  | 1.6834 |  |  | 1.7441 |  |  | 1.8168 |  |  | 1.9027 |  |  | 2.1358 |  |  | 0.2643 |  |  | 0.7145
10.0 V |  |  | 1.3822 |  |  | 1.4348 |  |  | 1.4542 |  |  | 1.5046 |  |  | 1.5606 |  |  | 1.6062 |  |  | 1.7885 |  |  | 0.1978 |  |  | 0.4853
11.0 V |  |  | 1.2295 |  |  | 1.2721 |  |  | 1.2876 |  |  | 1.3293 |  |  | 1.3787 |  |  | 1.4133 |  |  | 1.5398 |  |  | 0.1513 |  |  | 0.3187
12.0 V |  |  | 1.1052 |  |  | 1.1394 |  |  | 1.152 |  |  | 1.187 |  |  | 1.2313 |  |  | 1.2578 |  |  | 1.3414 |  |  | 0.1223 |  |  | 0.183
13.0 V |  |  | 1.014 |  |  | 1.0328 |  |  | 1.0428 |  |  | 1.0744 |  |  | 1.1138 |  |  | 1.1359 |  |  | 1.1937 |  |  | 0.1017 |  |  | 0.0739
13.8 V |  |  | 0.9537 |  |  | 0.9607 |  |  | 0.969 |  |  | 0.9983 |  |  | 1.035 |  |  | 1.0544 |  |  | 1.0954 |  |  | 0.0923 |  |  | 0
14.0 V |  |  | 0.9389 |  |  | 0.9426 |  |  | 0.9506 |  |  | 0.9793 |  |  | 1.0153 |  |  | 1.034 |  |  | 1.0709 |  |  | 0.0746 |  |  | -0.0183
15.0 V |  |  | 0.8683 |  |  | 0.8717 |  |  | 0.8795 |  |  | 0.908 |  |  | 0.9402 |  |  | 0.9495 |  |  | 0.9711 |  |  | 0.0666 |  |  | -0.0893
16.0 V |  |  | 0.8068 |  |  | 0.81 |  |  | 0.8177 |  |  | 0.8457 |  |  | 0.8748 |  |  | 0.8833 |  |  | 0.8949 |  |  | 0.0616 |  |  | -0.1513
17.0 V |  |  | 0.7478 |  |  | 0.7499 |  |  | 0.7563 |  |  | 0.7836 |  |  | 0.81 |  |  | 0.8175 |  |  | 0.8259 |  |  | 0.0583 |  |  | -0.2127
18.0 V |  |  | 0.6959 |  |  | 0.6979 |  |  | 0.7011 |  |  | 0.7265 |  |  | 0.7509 |  |  | 0.7579 |  |  | 0.7653 |  |  | 0.0551 |  |  | -0.2677
Small Pulse Correction adder in milliseconds on an effective pulse width axis, effective pulse width being the commanded pulse less the injector lag
Eff PW (ms) | 0 | 0.1 |  | 0.2 | 0.3 |  | 0.4 | 0.5 |  | 0.6 | 0.7 |  | 0.8 | 0.9 |  | 1 | 1.1 |  | 1.2 | 1.3 |  | 1.4 | 1.5 |  | 1.6 | 1.7 | 1.8 | 1.9 | 2
Adder (ms) | 0.519 | 0.419 |  | 0.319 | 0.219 |  | 0.0921 | 0.0112 |  | -0.011 | -0.0142 |  | -0.0176 | -0.0181 |  | -0.0168 | -0.0152 |  | -0.0134 | -0.0118 |  | -0.0101 | -0.0084002 |  | -0.0068002 | -0.0037002 | 0 | 0 | 0
Injector flow across Rail Pressure | [10 empty] | Engine Power Support at 80 % duty, both fuels
Rail pressure (psi) |  |  | Pressure (kPa) |  |  |  | Flow (cc/min) |  | Flow (lb/hr) |  | Cylinders |  |  | Gasoline NA (hp) |  |  | Gasoline turbo (hp) |  |  | E85 NA (hp) |  |  | E85 turbo (hp) |  |  | Bank gasoline (lb/hr) |  | Bank E85 (lb/hr)
30 |  |  | 206.8 |  |  |  | 873.7 |  | 85.01 |  | 3 |  |  | 493 |  |  | 425 |  |  | 403 |  |  | 349 |  |  | 308.2 |  | 327.6
40 |  |  | 275.8 |  |  |  | 1011.7 |  | 98.44 |  | 4 |  |  | 658 |  |  | 567 |  |  | 538 |  |  | 466 |  |  | 411 |  | 436.8
43.51 |  |  | 300 |  |  |  | 1055.9 |  | 102.74 |  | 5 |  |  | 822 |  |  | 709 |  |  | 672 |  |  | 582 |  |  | 513.7 |  | 546
50 |  |  | 344.7 |  |  |  | 1132.7 |  | 110.22 |  | 6 |  |  | 986 |  |  | 850 |  |  | 806 |  |  | 699 |  |  | 616.4 |  | 655.1
58 |  |  | 399.9 |  |  |  | 1219.1 |  | 118.62 |  | 8 |  |  | 1315 |  |  | 1134 |  |  | 1075 |  |  | 932 |  |  | 821.9 |  | 873.5
70 |  |  | 482.6 |  |  |  | 1331.7 |  | 129.57 |  | 10 |  |  | 1644 |  |  | 1417 |  |  | 1344 |  |  | 1165 |  |  | 1027.4 |  | 1091.9
90 |  |  | 620.5 |  |  |  | 1483.1 |  | 144.31 |  | 12 |  |  | 1973 |  |  | 1701 |  |  | 1613 |  |  | 1398 |  |  | 1232.9 |  | 1310.3
Alpha Injection Data Set Notes
Product |  |  |  | Ai-1050cc Gen 2, EV6 / US-Car connector. Injector flow 1,055.9 cc/min, 12.9453 g/s, 102.74 lb/hr at 43.51 psi, 300 kPa or 3 bar across the injector.
Injector flow |  |  |  | Injector flow units picks volumetric or mass, so enter either 1,055.9 cc/min or 12.9453 g/s. Injector reference pressure is gauge, so 300 kPa or 43.51 psi, since that is the pressure the flow was measured at.
Injector flow compensation mode |  |  |  | None suits a manifold referenced regulator, fixed rail pressure a returnless system and sensed rail pressure a rail with a sensor. The left panel is the flow ladder, so you can enter the flow at the pressure you actually run rather than have the ECU scale it.​‌​‌‌‌​‌​
Injector lag |  |  |  | The lag curve is added to every squirt, so the matrix is the whole curve and the green column is the local slope if you would rather set a single battery correction figure. Enter it from the base rail column, or over the console with set_injector_lag for one point and set_flat_injector_lag for the lot. Turn on use absolute fuel pressure for dead time calculation only if your rail is referenced to atmosphere.​‌​‌‌‌​‌​
Small pulse correction |  |  |  | The strip is the adder in milliseconds against effective pulse width, the commanded pulse less the lag. It closes back to zero at 2.00 ms, which is where delivery is linear again; leave the axis starting at zero so nothing shorter is left uncorrected.​‌​‌‌‌​‌​
Gasoline or E85 |  |  |  | Power is quoted both ways at 80 per cent duty. Gasoline uses 0.50 lb/hr per hp naturally aspirated and 0.58 turbocharged at 0.7356 g/cc; the shaded E85 columns use 0.65 and 0.75 at 0.7818 g/cc, since E85 needs roughly a third more fuel flow for the same power.​‌​‌‌‌​‌​
Flow, units and consistency |  |  |  | Same fitted surfaces as the Alpha Injection HP Tuners, Haltech, Holley EFI, MaxxECU, MoTeC M1, COBB, EcuTek, Ford, AEM Infinity, AEM Series 2, EFILive, MegaSquirt, Link G4X, Emtron, Syvecs, Polaris, Can Am, Ecumaster, FuelTech, Hondata, ProEFI and Speeduino data sets, re-gridded onto the fields TunerStudio uses, and more platforms will be added as they are released.​‌​‌‌‌​​​

## Ai-1300cc Gen 2
rusEFI TunerStudio bench data 30 January 2026 Injector flow 1,381.1 cc/min / 16.9329 g/s / 134.39 lb/hr Injector reference pressure 300 kPa / 43.51 psi gauge / 3 bar injector lag at 13.8 V 1.4129 ms battery correction 0.1358 ms/V on E85 142.82 lb/hr​‌​‌​​​​​
1381.1
INJECTOR FLOW cc/min
16.9329
INJECTOR FLOW g/s
1.4129
INJECTOR LAG AT 13.8 V ms
0.1358
BATTERY CORRECTION ms/V
300
REFERENCE PRESSURE kPa gauge
1483
8 CYL TURBO, GASOLINE, 80 % DUTY hp
Injector Lag against Battery Voltage milliseconds down the rows against battery voltage and across against rail pressure, with the battery correction slope on the right
Battery voltage |  |  | Lag at 30.00 psi (ms) |  |  | Lag at 40.00 psi (ms) |  |  | Lag at 43.51 psi (ms) |  |  | Lag at 50.00 psi (ms) |  |  | Lag at 58.00 psi (ms) |  |  | Lag at 70.00 psi (ms) |  |  | Lag at 90.00 psi (ms) |  |  | Battery correction (ms/V) |  |  | Change from the 13.8 V lag (ms)
6.0 V |  |  | 4.1503 |  |  | 4.4764 |  |  | 4.5959 |  |  | 4.8318 |  |  | 5.1403 |  |  | 5.6432 |  |  | 6.5172 |  |  | 0.782 |  |  | 3.1831
7.0 V |  |  | 3.4424 |  |  | 3.7144 |  |  | 3.8138 |  |  | 4.0103 |  |  | 4.2668 |  |  | 4.683 |  |  | 5.3899 |  |  | 0.6737 |  |  | 2.401
8.0 V |  |  | 2.9314 |  |  | 3.1636 |  |  | 3.2485 |  |  | 3.4158 |  |  | 3.634 |  |  | 3.9735 |  |  | 4.574 |  |  | 0.5654 |  |  | 1.8356
9.0 V |  |  | 2.4203 |  |  | 2.6128 |  |  | 2.6831 |  |  | 2.8213 |  |  | 3.0011 |  |  | 3.2642 |  |  | 3.7583 |  |  | 0.5008 |  |  | 1.2703
10.0 V |  |  | 2.0331 |  |  | 2.1903 |  |  | 2.2468 |  |  | 2.3592 |  |  | 2.5112 |  |  | 2.7306 |  |  | 3.1471 |  |  | 0.3668 |  |  | 0.8339
11.0 V |  |  | 1.765 |  |  | 1.9001 |  |  | 1.9494 |  |  | 2.0477 |  |  | 2.1816 |  |  | 2.3718 |  |  | 2.7363 |  |  | 0.2688 |  |  | 0.5365
12.0 V |  |  | 1.547 |  |  | 1.6659 |  |  | 1.7093 |  |  | 1.7961 |  |  | 1.9154 |  |  | 2.0818 |  |  | 2.4041 |  |  | 0.2139 |  |  | 0.2963
13.0 V |  |  | 1.3762 |  |  | 1.4826 |  |  | 1.5215 |  |  | 1.5996 |  |  | 1.7072 |  |  | 1.8553 |  |  | 2.1438 |  |  | 0.1646 |  |  | 0.1086
13.8 V |  |  | 1.2774 |  |  | 1.3766 |  |  | 1.4129 |  |  | 1.4858 |  |  | 1.5868 |  |  | 1.724 |  |  | 1.9929 |  |  | 0.1359 |  |  | 0
14.0 V |  |  | 1.2527 |  |  | 1.3501 |  |  | 1.3858 |  |  | 1.4575 |  |  | 1.5568 |  |  | 1.6913 |  |  | 1.9552 |  |  | 0.1238 |  |  | -0.0271
15.0 V |  |  | 1.1424 |  |  | 1.2318 |  |  | 1.2644 |  |  | 1.3303 |  |  | 1.4221 |  |  | 1.5442 |  |  | 1.7841 |  |  | 0.1107 |  |  | -0.1485
16.0 V |  |  | 1.0513 |  |  | 1.1342 |  |  | 1.1645 |  |  | 1.2254 |  |  | 1.3107 |  |  | 1.4223 |  |  | 1.6378 |  |  | 0.1 |  |  | -0.2484
17.0 V |  |  | 0.9606 |  |  | 1.0367 |  |  | 1.0645 |  |  | 1.1205 |  |  | 1.1995 |  |  | 1.3006 |  |  | 1.492 |  |  | 0.0995 |  |  | -0.3484
18.0 V |  |  | 0.871 |  |  | 0.9401 |  |  | 0.9655 |  |  | 1.0167 |  |  | 1.0891 |  |  | 1.1797 |  |  | 1.3491 |  |  | 0.0991 |  |  | -0.4475
Small Pulse Correction adder in milliseconds on an effective pulse width axis, effective pulse width being the commanded pulse less the injector lag
Eff PW (ms) | 0 | 0.1 |  | 0.2 | 0.3 |  | 0.4 | 0.5 |  | 0.6 | 0.7 |  | 0.8 | 0.9 |  | 1 | 1.1 |  | 1.2 | 1.3 |  | 1.4 | 1.5 |  | 1.6 | 1.7 | 1.8 | 1.9 | 2
Adder (ms) | 0.4251 | 0.325 |  | 0.225 | 0.125 |  | 0.025 | 0.0377 |  | 0.0294 | 0.0211 |  | 0.0126 | 0.0042004 |  | 0 | 0 |  | 0 | 0 |  | 0 | 0 |  | 0 | 0 | 0 | 0 | 0
Injector flow across Rail Pressure | [10 empty] | Engine Power Support at 80 % duty, both fuels
Rail pressure (psi) |  |  | Pressure (kPa) |  |  |  | Flow (cc/min) |  | Flow (lb/hr) |  | Cylinders |  |  | Gasoline NA (hp) |  |  | Gasoline turbo (hp) |  |  | E85 NA (hp) |  |  | E85 turbo (hp) |  |  | Bank gasoline (lb/hr) |  | Bank E85 (lb/hr)
30 |  |  | 206.8 |  |  |  | 1142.2 |  | 111.14 |  | 3 |  |  | 645 |  |  | 556 |  |  | 527 |  |  | 457 |  |  | 403.2 |  | 428.5
40 |  |  | 275.8 |  |  |  | 1323.1 |  | 128.74 |  | 4 |  |  | 860 |  |  | 742 |  |  | 703 |  |  | 609 |  |  | 537.6 |  | 571.3
43.51 |  |  | 300 |  |  |  | 1381.1 |  | 134.39 |  | 5 |  |  | 1075 |  |  | 927 |  |  | 879 |  |  | 762 |  |  | 671.9 |  | 714.1
50 |  |  | 344.7 |  |  |  | 1482.3 |  | 144.23 |  | 6 |  |  | 1290 |  |  | 1112 |  |  | 1055 |  |  | 914 |  |  | 806.3 |  | 856.9
58 |  |  | 399.9 |  |  |  | 1598.2 |  | 155.5 |  | 8 |  |  | 1720 |  |  | 1483 |  |  | 1406 |  |  | 1219 |  |  | 1075.1 |  | 1142.6
70 |  |  | 482.6 |  |  |  | 1758.1 |  | 171.06 |  | 10 |  |  | 2150 |  |  | 1854 |  |  | 1758 |  |  | 1523 |  |  | 1343.9 |  | 1428.2
90 |  |  | 620.5 |  |  |  | 1988 |  | 193.43 |  | 12 |  |  | 2580 |  |  | 2224 |  |  | 2109 |  |  | 1828 |  |  | 1612.7 |  | 1713.8
Alpha Injection Data Set Notes
Product |  |  |  | Ai-1300cc Gen 2, EV6 / US-Car connector. Injector flow 1,381.1 cc/min, 16.9329 g/s, 134.39 lb/hr at 43.51 psi, 300 kPa or 3 bar across the injector.
Injector flow |  |  |  | Injector flow units picks volumetric or mass, so enter either 1,381.1 cc/min or 16.9329 g/s. Injector reference pressure is gauge, so 300 kPa or 43.51 psi, since that is the pressure the flow was measured at.
Injector flow compensation mode |  |  |  | None suits a manifold referenced regulator, fixed rail pressure a returnless system and sensed rail pressure a rail with a sensor. The left panel is the flow ladder, so you can enter the flow at the pressure you actually run rather than have the ECU scale it.​‌​‌​​​​​
Injector lag |  |  |  | The lag curve is added to every squirt, so the matrix is the whole curve and the green column is the local slope if you would rather set a single battery correction figure. Enter it from the base rail column, or over the console with set_injector_lag for one point and set_flat_injector_lag for the lot. Turn on use absolute fuel pressure for dead time calculation only if your rail is referenced to atmosphere.​‌​‌​​​​​
Small pulse correction |  |  |  | The strip is the adder in milliseconds against effective pulse width, the commanded pulse less the lag. It closes back to zero at 2.00 ms, which is where delivery is linear again; leave the axis starting at zero so nothing shorter is left uncorrected.​‌​‌​​​​​
Gasoline or E85 |  |  |  | Power is quoted both ways at 80 per cent duty. Gasoline uses 0.50 lb/hr per hp naturally aspirated and 0.58 turbocharged at 0.7356 g/cc; the shaded E85 columns use 0.65 and 0.75 at 0.7818 g/cc, since E85 needs roughly a third more fuel flow for the same power.​‌​‌​​​​​
Flow, units and consistency |  |  |  | Same fitted surfaces as the Alpha Injection HP Tuners, Haltech, Holley EFI, MaxxECU, MoTeC M1, COBB, EcuTek, Ford, AEM Infinity, AEM Series 2, EFILive, MegaSquirt, Link G4X, Emtron, Syvecs, Polaris, Can Am, Ecumaster, FuelTech, Hondata, ProEFI and Speeduino data sets, re-gridded onto the fields TunerStudio uses, and more platforms will be added as they are released.​‌​‌‌‌​​​

## Ai-1650cc Gen 2
rusEFI TunerStudio bench data 30 January 2026 Injector flow 1,569.6 cc/min / 19.2433 g/s / 152.73 lb/hr Injector reference pressure 300 kPa / 43.51 psi gauge / 3 bar injector lag at 13.8 V 0.9149 ms battery correction 0.1245 ms/V on E85 162.32 lb/hr​‌​‌​‌​‌​
1569.6
INJECTOR FLOW cc/min
19.2433
INJECTOR FLOW g/s
0.9149
INJECTOR LAG AT 13.8 V ms
0.1245
BATTERY CORRECTION ms/V
300
REFERENCE PRESSURE kPa gauge
1685
8 CYL TURBO, GASOLINE, 80 % DUTY hp
Injector Lag against Battery Voltage milliseconds down the rows against battery voltage and across against rail pressure, with the battery correction slope on the right
Battery voltage |  |  | Lag at 30.00 psi (ms) |  |  | Lag at 40.00 psi (ms) |  |  | Lag at 43.51 psi (ms) |  |  | Lag at 50.00 psi (ms) |  |  | Lag at 58.00 psi (ms) |  |  | Lag at 70.00 psi (ms) |  |  | Lag at 90.00 psi (ms) |  |  | Battery correction (ms/V) |  |  | Change from the 13.8 V lag (ms)
6.0 V |  |  | 2.7832 |  |  | 3.2492 |  |  | 3.4031 |  |  | 3.6749 |  |  | 3.9858 |  |  | 4.4003 |  |  | 4.9734 |  |  | 0.5824 |  |  | 2.4881
7.0 V |  |  | 2.3066 |  |  | 2.6933 |  |  | 2.8208 |  |  | 3.046 |  |  | 3.3028 |  |  | 3.6442 |  |  | 4.1228 |  |  | 0.5032 |  |  | 1.9059
8.0 V |  |  | 1.96 |  |  | 2.2883 |  |  | 2.3965 |  |  | 2.5877 |  |  | 2.8053 |  |  | 3.0941 |  |  | 3.5054 |  |  | 0.4163 |  |  | 1.4817
9.0 V |  |  | 1.6266 |  |  | 1.8986 |  |  | 1.9883 |  |  | 2.1463 |  |  | 2.3265 |  |  | 2.5657 |  |  | 2.9113 |  |  | 0.3761 |  |  | 1.0734
10.0 V |  |  | 1.346 |  |  | 1.5702 |  |  | 1.6443 |  |  | 1.7746 |  |  | 1.9233 |  |  | 2.121 |  |  | 2.4105 |  |  | 0.3353 |  |  | 0.7293
11.0 V |  |  | 1.0797 |  |  | 1.2586 |  |  | 1.3174 |  |  | 1.4217 |  |  | 1.5406 |  |  | 1.6992 |  |  | 1.934 |  |  | 0.2437 |  |  | 0.4026
12.0 V |  |  | 0.9493 |  |  | 1.1055 |  |  | 1.1571 |  |  | 1.2483 |  |  | 1.3526 |  |  | 1.4926 |  |  | 1.7005 |  |  | 0.1515 |  |  | 0.2422
13.0 V |  |  | 0.8336 |  |  | 0.9696 |  |  | 1.0146 |  |  | 1.0942 |  |  | 1.1859 |  |  | 1.3093 |  |  | 1.4926 |  |  | 0.1346 |  |  | 0.099602
13.8 V |  |  | 0.7529 |  |  | 0.8743 |  |  | 0.915 |  |  | 0.9867 |  |  | 1.0692 |  |  | 1.1818 |  |  | 1.3464 |  |  | 0.1245 |  |  | 0
14.0 V |  |  | 0.7327 |  |  | 0.8507 |  |  | 0.89 |  |  | 0.9598 |  |  | 1.0401 |  |  | 1.1499 |  |  | 1.3099 |  |  | 0.1092 |  |  | -0.024802
15.0 V |  |  | 0.647 |  |  | 0.7498 |  |  | 0.7839 |  |  | 0.8447 |  |  | 0.9156 |  |  | 1.0135 |  |  | 1.1527 |  |  | 0.096602 |  |  | -0.1311
16.0 V |  |  | 0.5754 |  |  | 0.6667 |  |  | 0.6968 |  |  | 0.7508 |  |  | 0.8134 |  |  | 0.8992 |  |  | 1.0213 |  |  | 0.086902 |  |  | -0.218
17.0 V |  |  | 0.5042 |  |  | 0.5838 |  |  | 0.6102 |  |  | 0.6571 |  |  | 0.7111 |  |  | 0.785 |  |  | 0.89 |  |  | 0.086502 |  |  | -0.3047
18.0 V |  |  | 0.4335 |  |  | 0.5014 |  |  | 0.5239 |  |  | 0.5636 |  |  | 0.6092 |  |  | 0.6713 |  |  | 0.7593 |  |  | 0.086502 |  |  | -0.3911
Small Pulse Correction adder in milliseconds on an effective pulse width axis, effective pulse width being the commanded pulse less the injector lag
Eff PW (ms) | 0 | 0.1 |  | 0.2 | 0.3 |  | 0.4 | 0.5 |  | 0.6 | 0.7 |  | 0.8 | 0.9 |  | 1 | 1.1 |  | 1.2 | 1.3 |  | 1.4 | 1.5 |  | 1.6 | 1.7 | 1.8 | 1.9 | 2
Adder (ms) | 0.5 | 0.4 |  | 0.3001 | 0.2001 |  | 0.1001 | 0.051702 |  | 0.038002 | 0.024402 |  | 0.011002 | 0 |  | 0 | 0 |  | 0 | 0 |  | 0 | 0 |  | 0 | 0 | 0 | 0 | 0
Injector flow across Rail Pressure | [10 empty] | Engine Power Support at 80 % duty, both fuels
Rail pressure (psi) |  |  | Pressure (kPa) |  |  |  | Flow (cc/min) |  | Flow (lb/hr) |  | Cylinders |  |  | Gasoline NA (hp) |  |  | Gasoline turbo (hp) |  |  | E85 NA (hp) |  |  | E85 turbo (hp) |  |  | Bank gasoline (lb/hr) |  | Bank E85 (lb/hr)
30 |  |  | 206.8 |  |  |  | 1302.5 |  | 126.74 |  | 3 |  |  | 733 |  |  | 632 |  |  | 599 |  |  | 519 |  |  | 458.2 |  | 487
40 |  |  | 275.8 |  |  |  | 1504.6 |  | 146.4 |  | 4 |  |  | 977 |  |  | 843 |  |  | 799 |  |  | 693 |  |  | 610.9 |  | 649.3
43.51 |  |  | 300 |  |  |  | 1569.6 |  | 152.72 |  | 5 |  |  | 1222 |  |  | 1053 |  |  | 999 |  |  | 866 |  |  | 763.6 |  | 811.6
50 |  |  | 344.7 |  |  |  | 1683.4 |  | 163.8 |  | 6 |  |  | 1466 |  |  | 1264 |  |  | 1199 |  |  | 1039 |  |  | 916.4 |  | 973.9
58 |  |  | 399.9 |  |  |  | 1814.2 |  | 176.52 |  | 8 |  |  | 1955 |  |  | 1685 |  |  | 1598 |  |  | 1385 |  |  | 1221.8 |  | 1298.6
70 |  |  | 482.6 |  |  |  | 1994.1 |  | 194.03 |  | 10 |  |  | 2444 |  |  | 2107 |  |  | 1998 |  |  | 1731 |  |  | 1527.3 |  | 1623.2
90 |  |  | 620.5 |  |  |  | 2262 |  | 220.1 |  | 12 |  |  | 2932 |  |  | 2528 |  |  | 2397 |  |  | 2078 |  |  | 1832.8 |  | 1947.8
Alpha Injection Data Set Notes
Product |  |  |  | Ai-1650cc Gen 2, EV6 / US-Car connector. Injector flow 1,569.6 cc/min, 19.2433 g/s, 152.73 lb/hr at 43.51 psi, 300 kPa or 3 bar across the injector.
Injector flow |  |  |  | Injector flow units picks volumetric or mass, so enter either 1,569.6 cc/min or 19.2433 g/s. Injector reference pressure is gauge, so 300 kPa or 43.51 psi, since that is the pressure the flow was measured at.
Injector flow compensation mode |  |  |  | None suits a manifold referenced regulator, fixed rail pressure a returnless system and sensed rail pressure a rail with a sensor. The left panel is the flow ladder, so you can enter the flow at the pressure you actually run rather than have the ECU scale it.​‌​‌​‌​‌​
Injector lag |  |  |  | The lag curve is added to every squirt, so the matrix is the whole curve and the green column is the local slope if you would rather set a single battery correction figure. Enter it from the base rail column, or over the console with set_injector_lag for one point and set_flat_injector_lag for the lot. Turn on use absolute fuel pressure for dead time calculation only if your rail is referenced to atmosphere.​‌​‌​‌​‌​
Small pulse correction |  |  |  | The strip is the adder in milliseconds against effective pulse width, the commanded pulse less the lag. It closes back to zero at 2.00 ms, which is where delivery is linear again; leave the axis starting at zero so nothing shorter is left uncorrected.​‌​‌​‌​‌​
Gasoline or E85 |  |  |  | Power is quoted both ways at 80 per cent duty. Gasoline uses 0.50 lb/hr per hp naturally aspirated and 0.58 turbocharged at 0.7356 g/cc; the shaded E85 columns use 0.65 and 0.75 at 0.7818 g/cc, since E85 needs roughly a third more fuel flow for the same power.​‌​‌​‌​‌​
Flow, units and consistency |  |  |  | Same fitted surfaces as the Alpha Injection HP Tuners, Haltech, Holley EFI, MaxxECU, MoTeC M1, COBB, EcuTek, Ford, AEM Infinity, AEM Series 2, EFILive, MegaSquirt, Link G4X, Emtron, Syvecs, Polaris, Can Am, Ecumaster, FuelTech, Hondata, ProEFI and Speeduino data sets, re-gridded onto the fields TunerStudio uses, and more platforms will be added as they are released.​‌​‌‌‌​​​

## Ai-2200cc Gen 2
rusEFI TunerStudio bench data 30 January 2026 Injector flow 2,149.0 cc/min / 26.3467 g/s / 209.10 lb/hr Injector reference pressure 300 kPa / 43.51 psi gauge / 3 bar injector lag at 13.8 V 0.6296 ms battery correction 0.0878 ms/V on E85 222.24 lb/hr​‌​‌​​​‌‌
2149
INJECTOR FLOW cc/min
26.3467
INJECTOR FLOW g/s
0.6296
INJECTOR LAG AT 13.8 V ms
0.0878
BATTERY CORRECTION ms/V
300
REFERENCE PRESSURE kPa gauge
2307
8 CYL TURBO, GASOLINE, 80 % DUTY hp
Injector Lag against Battery Voltage milliseconds down the rows against battery voltage and across against rail pressure, with the battery correction slope on the right
Battery voltage |  |  | Lag at 30.00 psi (ms) |  |  | Lag at 40.00 psi (ms) |  |  | Lag at 43.51 psi (ms) |  |  | Lag at 50.00 psi (ms) |  |  | Lag at 58.00 psi (ms) |  |  | Lag at 70.00 psi (ms) |  |  | Lag at 90.00 psi (ms) |  |  | Battery correction (ms/V) |  |  | Change from the 13.8 V lag (ms)
6.0 V |  |  | 1.975 |  |  | 2.0247 |  |  | 2.0479 |  |  | 2.1009 |  |  | 2.1831 |  |  | 2.3443 |  |  | 2.6923 |  |  | 0.303 |  |  | 1.4182
7.0 V |  |  | 1.681 |  |  | 1.7247 |  |  | 1.7448 |  |  | 1.7905 |  |  | 1.8606 |  |  | 1.9972 |  |  | 2.2907 |  |  | 0.2642 |  |  | 1.1152
8.0 V |  |  | 1.4621 |  |  | 1.5016 |  |  | 1.5192 |  |  | 1.5595 |  |  | 1.6208 |  |  | 1.739 |  |  | 1.9918 |  |  | 0.2229 |  |  | 0.8896
9.0 V |  |  | 1.2489 |  |  | 1.2838 |  |  | 1.2992 |  |  | 1.3342 |  |  | 1.3868 |  |  | 1.4847 |  |  | 1.7005 |  |  | 0.2055 |  |  | 0.6696
10.0 V |  |  | 1.0646 |  |  | 1.0952 |  |  | 1.1084 |  |  | 1.1366 |  |  | 1.1795 |  |  | 1.2625 |  |  | 1.4488 |  |  | 0.1772 |  |  | 0.4787
11.0 V |  |  | 0.9091 |  |  | 0.9346 |  |  | 0.9449 |  |  | 0.9685 |  |  | 1.0048 |  |  | 1.0756 |  |  | 1.2363 |  |  | 0.1482 |  |  | 0.3152
12.0 V |  |  | 0.7826 |  |  | 0.8034 |  |  | 0.8121 |  |  | 0.8319 |  |  | 0.8628 |  |  | 0.9237 |  |  | 1.0634 |  |  | 0.1226 |  |  | 0.1824
13.0 V |  |  | 0.6758 |  |  | 0.6927 |  |  | 0.6999 |  |  | 0.7169 |  |  | 0.7432 |  |  | 0.7958 |  |  | 0.9169 |  |  | 0.1014 |  |  | 0.070302
13.8 V |  |  | 0.6085 |  |  | 0.6233 |  |  | 0.6297 |  |  | 0.6447 |  |  | 0.6684 |  |  | 0.7155 |  |  | 0.8249 |  |  | 0.087902 |  |  | 0
14.0 V |  |  | 0.5919 |  |  | 0.6058 |  |  | 0.6121 |  |  | 0.6268 |  |  | 0.6495 |  |  | 0.6955 |  |  | 0.8019 |  |  | 0.066602 |  |  | -0.017602
15.0 V |  |  | 0.5321 |  |  | 0.5443 |  |  | 0.5497 |  |  | 0.5629 |  |  | 0.5834 |  |  | 0.6246 |  |  | 0.7199 |  |  | 0.049702 |  |  | -0.079802
16.0 V |  |  | 0.4966 |  |  | 0.5076 |  |  | 0.5128 |  |  | 0.5248 |  |  | 0.5439 |  |  | 0.5825 |  |  | 0.671 |  |  | 0.037002 |  |  | -0.1168
17.0 V |  |  | 0.4611 |  |  | 0.471 |  |  | 0.4758 |  |  | 0.487 |  |  | 0.5047 |  |  | 0.5404 |  |  | 0.622 |  |  | 0.037002 |  |  | -0.1538
18.0 V |  |  | 0.4255 |  |  | 0.4346 |  |  | 0.4389 |  |  | 0.4492 |  |  | 0.4656 |  |  | 0.4985 |  |  | 0.5732 |  |  | 0.036802 |  |  | -0.1908
Small Pulse Correction adder in milliseconds on an effective pulse width axis, effective pulse width being the commanded pulse less the injector lag
Eff PW (ms) | 0 | 0.1 |  | 0.2 | 0.3 |  | 0.4 | 0.5 |  | 0.6 | 0.7 |  | 0.8 | 0.9 |  | 1 | 1.1 |  | 1.2 | 1.3 |  | 1.4 | 1.5 |  | 1.6 | 1.7 | 1.8 | 1.9 | 2
Adder (ms) | 0.4501 | 0.3499 |  | 0.2501 | 0.15 |  | 0.044502 | 0.043202 |  | 0.028402 | 0.013602 |  | 0 | -0.0033019 |  | -0.0033019 | -0.0031019 |  | -0.0028019 | -0.0024019 |  | -0.0020019 | 0 |  | 0 | 0 | 0 | 0 | 0
Injector flow across Rail Pressure | [10 empty] | Engine Power Support at 80 % duty, both fuels
Rail pressure (psi) |  |  | Pressure (kPa) |  |  |  | Flow (cc/min) |  | Flow (lb/hr) |  | Cylinders |  |  | Gasoline NA (hp) |  |  | Gasoline turbo (hp) |  |  | E85 NA (hp) |  |  | E85 turbo (hp) |  |  | Bank gasoline (lb/hr) |  | Bank E85 (lb/hr)
30 |  |  | 206.8 |  |  |  | 1801.4 |  | 175.28 |  | 3 |  |  | 1004 |  |  | 865 |  |  | 821 |  |  | 711 |  |  | 627.3 |  | 666.7
40 |  |  | 275.8 |  |  |  | 2063.7 |  | 200.8 |  | 4 |  |  | 1338 |  |  | 1154 |  |  | 1094 |  |  | 948 |  |  | 836.4 |  | 889
43.51 |  |  | 300 |  |  |  | 2149 |  | 209.1 |  | 5 |  |  | 1673 |  |  | 1442 |  |  | 1368 |  |  | 1185 |  |  | 1045.5 |  | 1111.2
50 |  |  | 344.7 |  |  |  | 2299.3 |  | 223.73 |  | 6 |  |  | 2007 |  |  | 1730 |  |  | 1641 |  |  | 1422 |  |  | 1254.6 |  | 1333.4
58 |  |  | 399.9 |  |  |  | 2473.5 |  | 240.68 |  | 8 |  |  | 2676 |  |  | 2307 |  |  | 2188 |  |  | 1896 |  |  | 1672.8 |  | 1777.9
70 |  |  | 482.6 |  |  |  | 2716.2 |  | 264.29 |  | 10 |  |  | 3346 |  |  | 2884 |  |  | 2735 |  |  | 2371 |  |  | 2091 |  | 2222.4
90 |  |  | 620.5 |  |  |  | 3076.3 |  | 299.33 |  | 12 |  |  | 4015 |  |  | 3461 |  |  | 3282 |  |  | 2845 |  |  | 2509.2 |  | 2666.9
Alpha Injection Data Set Notes
Product |  |  |  | Ai-2200cc Gen 2, EV6 / US-Car connector. Injector flow 2,149.0 cc/min, 26.3467 g/s, 209.10 lb/hr at 43.51 psi, 300 kPa or 3 bar across the injector.
Injector flow |  |  |  | Injector flow units picks volumetric or mass, so enter either 2,149.0 cc/min or 26.3467 g/s. Injector reference pressure is gauge, so 300 kPa or 43.51 psi, since that is the pressure the flow was measured at.
Injector flow compensation mode |  |  |  | None suits a manifold referenced regulator, fixed rail pressure a returnless system and sensed rail pressure a rail with a sensor. The left panel is the flow ladder, so you can enter the flow at the pressure you actually run rather than have the ECU scale it.​‌​‌​​​‌‌
Injector lag |  |  |  | The lag curve is added to every squirt, so the matrix is the whole curve and the green column is the local slope if you would rather set a single battery correction figure. Enter it from the base rail column, or over the console with set_injector_lag for one point and set_flat_injector_lag for the lot. Turn on use absolute fuel pressure for dead time calculation only if your rail is referenced to atmosphere.​‌​‌​​​‌‌
Small pulse correction |  |  |  | The strip is the adder in milliseconds against effective pulse width, the commanded pulse less the lag. It closes back to zero at 2.00 ms, which is where delivery is linear again; leave the axis starting at zero so nothing shorter is left uncorrected.​‌​‌​​​‌‌
Gasoline or E85 |  |  |  | Power is quoted both ways at 80 per cent duty. Gasoline uses 0.50 lb/hr per hp naturally aspirated and 0.58 turbocharged at 0.7356 g/cc; the shaded E85 columns use 0.65 and 0.75 at 0.7818 g/cc, since E85 needs roughly a third more fuel flow for the same power.​‌​‌​​​‌‌
Flow, units and consistency |  |  |  | Same fitted surfaces as the Alpha Injection HP Tuners, Haltech, Holley EFI, MaxxECU, MoTeC M1, COBB, EcuTek, Ford, AEM Infinity, AEM Series 2, EFILive, MegaSquirt, Link G4X, Emtron, Syvecs, Polaris, Can Am, Ecumaster, FuelTech, Hondata, ProEFI and Speeduino data sets, re-gridded onto the fields TunerStudio uses, and more platforms will be added as they are released.​‌​‌‌‌​​​

## Ai-2600cc Gen 2
rusEFI TunerStudio bench data 30 January 2026 Injector flow 2,650.0 cc/min / 32.4890 g/s / 257.85 lb/hr Injector reference pressure 300 kPa / 43.51 psi gauge / 3 bar injector lag at 13.8 V 0.4732 ms battery correction 0.0693 ms/V on E85 274.05 lb/hr​‌​‌​‌​‌​
2650
INJECTOR FLOW cc/min
32.489
INJECTOR FLOW g/s
0.4732
INJECTOR LAG AT 13.8 V ms
0.0693
BATTERY CORRECTION ms/V
300
REFERENCE PRESSURE kPa gauge
2845
8 CYL TURBO, GASOLINE, 80 % DUTY hp
Injector Lag against Battery Voltage milliseconds down the rows against battery voltage and across against rail pressure, with the battery correction slope on the right
Battery voltage |  |  | Lag at 30.00 psi (ms) |  |  | Lag at 40.00 psi (ms) |  |  | Lag at 43.51 psi (ms) |  |  | Lag at 50.00 psi (ms) |  |  | Lag at 58.00 psi (ms) |  |  | Lag at 70.00 psi (ms) |  |  | Lag at 90.00 psi (ms) |  |  | Battery correction (ms/V) |  |  | Change from the 13.8 V lag (ms)
6.0 V |  |  | 1.4922 |  |  | 1.7426 |  |  | 1.8213 |  |  | 1.9668 |  |  | 2.1602 |  |  | 2.4731 |  |  | 3.1665 |  |  | 0.3129 |  |  | 1.3482
7.0 V |  |  | 1.2384 |  |  | 1.443 |  |  | 1.5085 |  |  | 1.6294 |  |  | 1.7903 |  |  | 2.0506 |  |  | 2.6228 |  |  | 0.2693 |  |  | 1.0353
8.0 V |  |  | 1.0536 |  |  | 1.2267 |  |  | 1.2825 |  |  | 1.386 |  |  | 1.5236 |  |  | 1.7456 |  |  | 2.2273 |  |  | 0.2258 |  |  | 0.8094
9.0 V |  |  | 0.8694 |  |  | 1.0105 |  |  | 1.0569 |  |  | 1.1426 |  |  | 1.2569 |  |  | 1.4409 |  |  | 1.8321 |  |  | 0.2042 |  |  | 0.5836
10.0 V |  |  | 0.7229 |  |  | 0.8368 |  |  | 0.8743 |  |  | 0.9461 |  |  | 1.0377 |  |  | 1.1813 |  |  | 1.4732 |  |  | 0.1648 |  |  | 0.4012
11.0 V |  |  | 0.5789 |  |  | 0.6888 |  |  | 0.7269 |  |  | 0.798 |  |  | 0.8868 |  |  | 1.0018 |  |  | 1.249 |  |  | 0.1294 |  |  | 0.2537
12.0 V |  |  | 0.4821 |  |  | 0.5785 |  |  | 0.6158 |  |  | 0.6843 |  |  | 0.767 |  |  | 0.8609 |  |  | 1.0775 |  |  | 0.099101 |  |  | 0.1427
13.0 V |  |  | 0.4113 |  |  | 0.4984 |  |  | 0.5286 |  |  | 0.5819 |  |  | 0.6522 |  |  | 0.7503 |  |  | 0.9481 |  |  | 0.079201 |  |  | 0.055601
13.8 V |  |  | 0.3711 |  |  | 0.4474 |  |  | 0.4732 |  |  | 0.5182 |  |  | 0.5808 |  |  | 0.6799 |  |  | 0.8655 |  |  | 0.069401 |  |  | 0
14.0 V |  |  | 0.3611 |  |  | 0.4347 |  |  | 0.4594 |  |  | 0.5023 |  |  | 0.563 |  |  | 0.6623 |  |  | 0.8449 |  |  | 0.066101 |  |  | -0.013801
15.0 V |  |  | 0.3117 |  |  | 0.3719 |  |  | 0.3938 |  |  | 0.431 |  |  | 0.4806 |  |  | 0.5745 |  |  | 0.7613 |  |  | 0.058601 |  |  | -0.079401
16.0 V |  |  | 0.2656 |  |  | 0.3214 |  |  | 0.3421 |  |  | 0.3749 |  |  | 0.4165 |  |  | 0.5023 |  |  | 0.6911 |  |  | 0.050201 |  |  | -0.1311
17.0 V |  |  | 0.2316 |  |  | 0.2762 |  |  | 0.2933 |  |  | 0.3207 |  |  | 0.3557 |  |  | 0.4316 |  |  | 0.6213 |  |  | 0.045601 |  |  | -0.1801
18.0 V |  |  | 0.2026 |  |  | 0.2369 |  |  | 0.2508 |  |  | 0.273 |  |  | 0.3025 |  |  | 0.3683 |  |  | 0.5515 |  |  | 0.042401 |  |  | -0.2223
Small Pulse Correction adder in milliseconds on an effective pulse width axis, effective pulse width being the commanded pulse less the injector lag
Eff PW (ms) | 0 | 0.1 |  | 0.2 | 0.3 |  | 0.4 | 0.5 |  | 0.6 | 0.7 |  | 0.8 | 0.9 |  | 1 | 1.1 |  | 1.2 | 1.3 |  | 1.4 | 1.5 |  | 1.6 | 1.7 | 1.8 | 1.9 | 2
Adder (ms) | 0.45 | 0.3501 |  | 0.25 | 0.15 |  | 0.044401 | 0.090801 |  | 0.079801 | 0.055201 |  | 0.040001 | 0.026501 |  | 0.014601 | 0.0067012 |  | 0 | -0.0089012 |  | -0.016001 | -0.017101 |  | -0.014601 | -0.0089012 | -0.0058012 | -0.0035012 | 0
Injector flow across Rail Pressure | [10 empty] | Engine Power Support at 80 % duty, both fuels
Rail pressure (psi) |  |  | Pressure (kPa) |  |  |  | Flow (cc/min) |  | Flow (lb/hr) |  | Cylinders |  |  | Gasoline NA (hp) |  |  | Gasoline turbo (hp) |  |  | E85 NA (hp) |  |  | E85 turbo (hp) |  |  | Bank gasoline (lb/hr) |  | Bank E85 (lb/hr)
30 |  |  | 206.8 |  |  |  | 2200 |  | 214.07 |  | 3 |  |  | 1238 |  |  | 1067 |  |  | 1012 |  |  | 877 |  |  | 773.6 |  | 822.2
40 |  |  | 275.8 |  |  |  | 2538.1 |  | 246.96 |  | 4 |  |  | 1650 |  |  | 1423 |  |  | 1349 |  |  | 1169 |  |  | 1031.4 |  | 1096.2
43.51 |  |  | 300 |  |  |  | 2650 |  | 257.85 |  | 5 |  |  | 2063 |  |  | 1778 |  |  | 1686 |  |  | 1462 |  |  | 1289.2 |  | 1370.2
50 |  |  | 344.7 |  |  |  | 2832.4 |  | 275.6 |  | 6 |  |  | 2475 |  |  | 2134 |  |  | 2024 |  |  | 1754 |  |  | 1547.1 |  | 1644.3
58 |  |  | 399.9 |  |  |  | 3047.3 |  | 296.51 |  | 8 |  |  | 3300 |  |  | 2845 |  |  | 2698 |  |  | 2339 |  |  | 2062.8 |  | 2192.4
70 |  |  | 482.6 |  |  |  | 3340.5 |  | 325.04 |  | 10 |  |  | 4126 |  |  | 3557 |  |  | 3373 |  |  | 2923 |  |  | 2578.5 |  | 2740.5
90 |  |  | 620.5 |  |  |  | 3784.3 |  | 368.22 |  | 12 |  |  | 4951 |  |  | 4268 |  |  | 4048 |  |  | 3508 |  |  | 3094.2 |  | 3288.6
Alpha Injection Data Set Notes
Product |  |  |  | Ai-2600cc Gen 2, EV6 / US-Car connector. Injector flow 2,650.0 cc/min, 32.4890 g/s, 257.85 lb/hr at 43.51 psi, 300 kPa or 3 bar across the injector.
Injector flow |  |  |  | Injector flow units picks volumetric or mass, so enter either 2,650.0 cc/min or 32.4890 g/s. Injector reference pressure is gauge, so 300 kPa or 43.51 psi, since that is the pressure the flow was measured at.
Injector flow compensation mode |  |  |  | None suits a manifold referenced regulator, fixed rail pressure a returnless system and sensed rail pressure a rail with a sensor. The left panel is the flow ladder, so you can enter the flow at the pressure you actually run rather than have the ECU scale it.​‌​‌​‌​‌​
Injector lag |  |  |  | The lag curve is added to every squirt, so the matrix is the whole curve and the green column is the local slope if you would rather set a single battery correction figure. Enter it from the base rail column, or over the console with set_injector_lag for one point and set_flat_injector_lag for the lot. Turn on use absolute fuel pressure for dead time calculation only if your rail is referenced to atmosphere.​‌​‌​‌​‌​
Small pulse correction |  |  |  | The strip is the adder in milliseconds against effective pulse width, the commanded pulse less the lag. It closes back to zero at 2.00 ms, which is where delivery is linear again; leave the axis starting at zero so nothing shorter is left uncorrected.​‌​‌​‌​‌​
Gasoline or E85 |  |  |  | Power is quoted both ways at 80 per cent duty. Gasoline uses 0.50 lb/hr per hp naturally aspirated and 0.58 turbocharged at 0.7356 g/cc; the shaded E85 columns use 0.65 and 0.75 at 0.7818 g/cc, since E85 needs roughly a third more fuel flow for the same power.​‌​‌​‌​‌​
Flow, units and consistency |  |  |  | Same fitted surfaces as the Alpha Injection HP Tuners, Haltech, Holley EFI, MaxxECU, MoTeC M1, COBB, EcuTek, Ford, AEM Infinity, AEM Series 2, EFILive, MegaSquirt, Link G4X, Emtron, Syvecs, Polaris, Can Am, Ecumaster, FuelTech, Hondata, ProEFI and Speeduino data sets, re-gridded onto the fields TunerStudio uses, and more platforms will be added as they are released.​‌​‌‌‌​​​

## Chart Data
Alpha Injection · rusEFI chart source · injector lag f(Vbat) by rail pressure, and the battery correction slope
Ai-750cc Gen 2 | 30.00 psi | 40.00 psi | 43.51 psi | 50.00 psi | 58.00 psi | 70.00 psi | 90.00 psi | Battery voltage (V) | Battery correction (ms/V)
6 | 2.6988 | 2.7705 | 2.8226 | 2.9224 | 3.0488 | 3.2477 | 3.6057 | 6 | 0.4869
7 | 2.2332 | 2.2925 | 2.3357 | 2.4186 | 2.5238 | 2.6913 | 2.9852 | 7 | 0.42
8 | 1.8958 | 1.946 | 1.9826 | 2.0531 | 2.1428 | 2.288 | 2.535 | 8 | 0.3289
9 | 1.5747 | 1.6521 | 1.6779 | 1.7356 | 1.8046 | 1.8951 | 2.1473 | 9 | 0.2685
10 | 1.379 | 1.4277 | 1.4455 | 1.4936 | 1.5491 | 1.6015 | 1.7928 | 10 | 0.1996
11 | 1.225 | 1.2646 | 1.2787 | 1.3191 | 1.3692 | 1.4107 | 1.5391 | 11 | 0.151
12 | 1.1 | 1.1321 | 1.1436 | 1.178 | 1.2234 | 1.2566 | 1.3377 | 12 | 0.1218
13 | 1.0108 | 1.0258 | 1.0351 | 1.0664 | 1.1075 | 1.1358 | 1.1884 | 13 | 0.1009
13.8 | 0.9507 | 0.9546 | 0.962 | 0.9913 | 1.0295 | 1.0546 | 1.0899 | 13.8 | 0.0913
14 | 0.9357 | 0.9383 | 0.9438 | 0.9725 | 1.01 | 1.0343 | 1.0653 | 14 | 0.0736
15 | 0.8652 | 0.8676 | 0.8737 | 0.9021 | 0.9357 | 0.9489 | 0.966 | 15 | 0.0655
16 | 0.8056 | 0.8078 | 0.8128 | 0.8409 | 0.8712 | 0.883 | 0.8943 | 16 | 0.0609
17 | 0.7465 | 0.7485 | 0.752 | 0.7797 | 0.8068 | 0.8171 | 0.828 | 17 | 0.0585
18 | 0.6934 | 0.6952 | 0.6959 | 0.7216 | 0.7466 | 0.756 | 0.7665 | 18 | 0.0561
Ai-1050cc Gen 2 | 30.00 psi | 40.00 psi | 43.51 psi | 50.00 psi | 58.00 psi | 70.00 psi | 90.00 psi | Battery voltage (V) | Battery correction (ms/V)
6 | 2.7076 | 2.7637 | 2.8116 | 2.9121 | 3.0503 | 3.2646 | 3.5964 | 6 | 0.4829
7 | 2.2418 | 2.2864 | 2.3287 | 2.4168 | 2.5307 | 2.7056 | 2.9766 | 7 | 0.4144
8 | 1.9044 | 1.9445 | 1.9827 | 2.0575 | 2.1532 | 2.2991 | 2.5245 | 8 | 0.3227
9 | 1.5778 | 1.6558 | 1.6833 | 1.7441 | 1.8167 | 1.9027 | 2.1358 | 9 | 0.2642
10 | 1.3822 | 1.4349 | 1.4542 | 1.5045 | 1.5605 | 1.6062 | 1.7885 | 10 | 0.1979
11 | 1.2295 | 1.272 | 1.2875 | 1.3293 | 1.3786 | 1.4133 | 1.5397 | 11 | 0.1512
12 | 1.1051 | 1.1394 | 1.1519 | 1.187 | 1.2312 | 1.2577 | 1.3414 | 12 | 0.1224
13 | 1.0139 | 1.0327 | 1.0427 | 1.0743 | 1.1139 | 1.1358 | 1.1937 | 13 | 0.1017
13.8 | 0.9537 | 0.9606 | 0.9689 | 0.9983 | 1.035 | 1.0544 | 1.0954 | 13.8 | 0.0922
14 | 0.9388 | 0.9426 | 0.9505 | 0.9793 | 1.0153 | 1.034 | 1.0709 | 14 | 0.0745
15 | 0.8682 | 0.8717 | 0.8795 | 0.908 | 0.9401 | 0.9494 | 0.971 | 15 | 0.0665
16 | 0.8069 | 0.81 | 0.8176 | 0.8457 | 0.8749 | 0.8832 | 0.8948 | 16 | 0.0616
17 | 0.7479 | 0.7499 | 0.7563 | 0.7836 | 0.81 | 0.8175 | 0.8258 | 17 | 0.0583
18 | 0.6959 | 0.6978 | 0.7011 | 0.7264 | 0.7508 | 0.7578 | 0.7652 | 18 | 0.0552
Ai-1300cc Gen 2 | 30.00 psi | 40.00 psi | 43.51 psi | 50.00 psi | 58.00 psi | 70.00 psi | 90.00 psi | Battery voltage (V) | Battery correction (ms/V)
6 | 4.1502 | 4.4765 | 4.5959 | 4.8318 | 5.1404 | 5.6432 | 6.5173 | 6 | 0.782
7 | 3.4425 | 3.7144 | 3.8139 | 4.0102 | 4.2668 | 4.6829 | 5.3899 | 7 | 0.6738
8 | 2.9314 | 3.1636 | 3.2484 | 3.4157 | 3.634 | 3.9735 | 4.5741 | 8 | 0.5654
9 | 2.4204 | 2.6129 | 2.6831 | 2.8213 | 3.0012 | 3.2643 | 3.7583 | 9 | 0.5008
10 | 2.0331 | 2.1903 | 2.2468 | 2.3592 | 2.5113 | 2.7306 | 3.1471 | 10 | 0.3669
11 | 1.7651 | 1.9002 | 1.9494 | 2.0477 | 2.1815 | 2.3717 | 2.7363 | 11 | 0.2688
12 | 1.5469 | 1.6658 | 1.7092 | 1.7961 | 1.9153 | 2.0819 | 2.4041 | 12 | 0.2139
13 | 1.3762 | 1.4826 | 1.5215 | 1.5995 | 1.7072 | 1.8552 | 2.1438 | 13 | 0.1646
13.8 | 1.2773 | 1.3766 | 1.4129 | 1.4858 | 1.5868 | 1.724 | 1.9929 | 13.8 | 0.1358
14 | 1.2526 | 1.3501 | 1.3857 | 1.4574 | 1.5567 | 1.6912 | 1.9552 | 14 | 0.1238
15 | 1.1423 | 1.2317 | 1.2644 | 1.3303 | 1.422 | 1.5441 | 1.784 | 15 | 0.1106
16 | 1.0514 | 1.1341 | 1.1644 | 1.2254 | 1.3107 | 1.4223 | 1.6379 | 16 | 0.1
17 | 0.9606 | 1.0366 | 1.0644 | 1.1205 | 1.1995 | 1.3005 | 1.4919 | 17 | 0.0995
18 | 0.8709 | 0.9401 | 0.9654 | 1.0166 | 1.0891 | 1.1796 | 1.3491 | 18 | 0.099
Ai-1650cc Gen 2 | 30.00 psi | 40.00 psi | 43.51 psi | 50.00 psi | 58.00 psi | 70.00 psi | 90.00 psi | Battery voltage (V) | Battery correction (ms/V)
6 | 2.7832 | 3.2492 | 3.4031 | 3.6749 | 3.9857 | 4.4003 | 4.9734 | 6 | 0.5823
7 | 2.3065 | 2.6932 | 2.8208 | 3.0459 | 3.3027 | 3.6442 | 4.1228 | 7 | 0.5032
8 | 1.9599 | 2.2883 | 2.3966 | 2.5876 | 2.8052 | 3.0941 | 3.5053 | 8 | 0.4163
9 | 1.6266 | 1.8986 | 1.9883 | 2.1464 | 2.3265 | 2.5657 | 2.9112 | 9 | 0.3762
10 | 1.346 | 1.5702 | 1.6442 | 1.7746 | 1.9233 | 2.121 | 2.4105 | 10 | 0.3354
11 | 1.0797 | 1.2585 | 1.3175 | 1.4216 | 1.5405 | 1.6992 | 1.9339 | 11 | 0.2436
12 | 0.9493 | 1.1054 | 1.1571 | 1.2482 | 1.3526 | 1.4926 | 1.7006 | 12 | 0.1515
13 | 0.8335 | 0.9695 | 1.0145 | 1.0942 | 1.1858 | 1.3094 | 1.4925 | 13 | 0.1346
13.8 | 0.7528 | 0.8744 | 0.9149 | 0.9866 | 1.0692 | 1.1818 | 1.3464 | 13.8 | 0.1245
14 | 0.7327 | 0.8507 | 0.89 | 0.9597 | 1.04 | 1.1499 | 1.3098 | 14 | 0.1092
15 | 0.647 | 0.7497 | 0.7839 | 0.8447 | 0.9156 | 1.0134 | 1.1527 | 15 | 0.0966
16 | 0.5754 | 0.6666 | 0.6969 | 0.7507 | 0.8133 | 0.8991 | 1.0213 | 16 | 0.0869
17 | 0.5042 | 0.5838 | 0.6102 | 0.657 | 0.7111 | 0.785 | 0.89 | 17 | 0.0865
18 | 0.4334 | 0.5013 | 0.5238 | 0.5636 | 0.6093 | 0.6712 | 0.7593 | 18 | 0.0864
Ai-2200cc Gen 2 | 30.00 psi | 40.00 psi | 43.51 psi | 50.00 psi | 58.00 psi | 70.00 psi | 90.00 psi | Battery voltage (V) | Battery correction (ms/V)
6 | 1.975 | 2.0248 | 2.0478 | 2.1009 | 2.1831 | 2.3443 | 2.6923 | 6 | 0.3031
7 | 1.681 | 1.7247 | 1.7447 | 1.7904 | 1.8605 | 1.9971 | 2.2907 | 7 | 0.2643
8 | 1.4621 | 1.5015 | 1.5192 | 1.5595 | 1.6209 | 1.739 | 1.9918 | 8 | 0.2228
9 | 1.2489 | 1.2837 | 1.2992 | 1.3341 | 1.3868 | 1.4846 | 1.7005 | 9 | 0.2055
10 | 1.0645 | 1.0951 | 1.1083 | 1.1366 | 1.1795 | 1.2624 | 1.4487 | 10 | 0.1772
11 | 0.9091 | 0.9345 | 0.9448 | 0.9684 | 1.0047 | 1.0755 | 1.2362 | 11 | 0.1482
12 | 0.7827 | 0.8033 | 0.812 | 0.8319 | 0.8628 | 0.9237 | 1.0633 | 12 | 0.1225
13 | 0.6757 | 0.6926 | 0.6999 | 0.7168 | 0.7432 | 0.7957 | 0.9169 | 13 | 0.1013
13.8 | 0.6085 | 0.6232 | 0.6296 | 0.6447 | 0.6683 | 0.7155 | 0.8248 | 13.8 | 0.0878
14 | 0.5918 | 0.6059 | 0.6121 | 0.6267 | 0.6496 | 0.6955 | 0.8018 | 14 | 0.0665
15 | 0.5321 | 0.5443 | 0.5498 | 0.5628 | 0.5833 | 0.6245 | 0.7199 | 15 | 0.0497
16 | 0.4965 | 0.5076 | 0.5127 | 0.5248 | 0.5439 | 0.5824 | 0.6709 | 16 | 0.037
17 | 0.461 | 0.471 | 0.4757 | 0.4869 | 0.5046 | 0.5404 | 0.622 | 17 | 0.0369
18 | 0.4256 | 0.4345 | 0.4389 | 0.4491 | 0.4655 | 0.4984 | 0.5732 | 18 | 0.0368
Ai-2600cc Gen 2 | 30.00 psi | 40.00 psi | 43.51 psi | 50.00 psi | 58.00 psi | 70.00 psi | 90.00 psi | Battery voltage (V) | Battery correction (ms/V)
6 | 1.4921 | 1.7425 | 1.8213 | 1.9668 | 2.1602 | 2.473 | 3.1666 | 6 | 0.3128
7 | 1.2383 | 1.443 | 1.5085 | 1.6293 | 1.7903 | 2.0506 | 2.6227 | 7 | 0.2694
8 | 1.0536 | 1.2266 | 1.2825 | 1.3859 | 1.5235 | 1.7456 | 2.2273 | 8 | 0.2258
9 | 0.8693 | 1.0104 | 1.0568 | 1.1426 | 1.2569 | 1.4408 | 1.832 | 9 | 0.2041
10 | 0.7229 | 0.8367 | 0.8744 | 0.9461 | 1.0377 | 1.1812 | 1.4732 | 10 | 0.1649
11 | 0.5789 | 0.6887 | 0.7269 | 0.798 | 0.8868 | 1.0019 | 1.249 | 11 | 0.1293
12 | 0.482 | 0.5784 | 0.6158 | 0.6842 | 0.767 | 0.8608 | 1.0775 | 12 | 0.0991
13 | 0.4112 | 0.4984 | 0.5287 | 0.5819 | 0.6522 | 0.7503 | 0.9481 | 13 | 0.0792
13.8 | 0.3711 | 0.4474 | 0.4732 | 0.5182 | 0.5808 | 0.6799 | 0.8655 | 13.8 | 0.0693
14 | 0.3611 | 0.4347 | 0.4594 | 0.5023 | 0.5629 | 0.6623 | 0.8449 | 14 | 0.0662
15 | 0.3117 | 0.3719 | 0.3938 | 0.4309 | 0.4806 | 0.5745 | 0.7612 | 15 | 0.0586
16 | 0.2655 | 0.3214 | 0.3421 | 0.3749 | 0.4165 | 0.5023 | 0.6911 | 16 | 0.0503
17 | 0.2316 | 0.2761 | 0.2932 | 0.3206 | 0.3556 | 0.4315 | 0.6212 | 17 | 0.0456
18 | 0.2026 | 0.237 | 0.2508 | 0.273 | 0.3025 | 0.3683 | 0.5514 | 18 | 0.0424