## Ai-750cc Gen 2
COBB Accessport Accesstuner · Subaru bench data 30 January 2026 Static flow 746.9 cc/min / 9.157 g/s / 72.68 lb/hr Reference differential 43.5 psi / 300 kPa / 3 bar Fuel Injector Scale 3625 µs on E85 77.24 lb/hr​‌​‌​‌​‌​
746.9 |  |  | 9.1567 | [6 empty] | 3624.6 |  |  | 5135.6 |  | 0.473 | 802
STATIC FLOW cc/min |  |  | STATIC FLOW g/s | [6 empty] | FUEL INJECTOR SCALE, E0 µs |  |  | FUEL INJECTOR SCALE, E85 µs |  | PULSE WIDTH LIMIT (MIN) ms | 8 CYL TURBO, GASOLINE, 80 % DUTY hp
Fuel Injector Latency against battery voltage at every differential pressure, and Fuel Injector Scale against differential pressure
1 | Fuel Injector Latency · ms
Battery voltage across the top, differential pressure down the side. Both ECU breakpoint sets are covered by this one map.
Battery voltage (V) |  | 6.5 | 8 | 9 | 10 | 11.5 | 12 | 14 | 16 | 16.5
29.0 psi / 200 kPa |  | 2.6076 | 1.895 | 1.5653 | 1.3723 | 1.1568 | 1.0944 | 0.9164 | 0.7857 | 0.7613
43.5 psi / 300 kPa |  | 2.7282 | 1.9825 | 1.6778 | 1.4455 | 1.2111 | 1.1437 | 0.9438 | 0.8128 | 0.7875
58.0 psi / 400 kPa |  | 2.9493 | 2.1428 | 1.8046 | 1.5492 | 1.2964 | 1.2234 | 1.01 | 0.8713 | 0.8441
72.5 psi / 500 kPa |  | 3.2059 | 2.3292 | 1.9214 | 1.6175 | 1.3427 | 1.2639 | 1.0368 | 0.8841 | 0.8565
87.0 psi / 600 kPa |  | 3.4799 | 2.5281 | 2.1152 | 1.7585 | 1.4144 | 1.317 | 1.0548 | 0.89 | 0.8622
101.5 psi / 700 kPa |  | 3.5008 | 2.5432 | 2.1779 | 1.8273 | 1.4652 | 1.3616 | 1.0811 | 0.8938 | 0.8657
Latency at 43.5 psi on the two stock breakpoint sets, ready to paste straight into a 1D Fuel Injector Latency table
2006+ ECU voltage (V): |  | 8 | 10 | 12 | 14 | 16
Latency (ms): |  | 1.9827 | 1.4455 | 1.1437 | 0.9438 | 0.8128
02-05 WRX voltage (V): |  | 6.5 | 9 | 11.5 | 14 | 16.5
Latency (ms): |  | 2.7284 | 1.6778 | 1.2113 | 0.9438 | 0.7875
2 | Fuel Injector Scale · Flow · Pulse Width Limit (Min)
One column per differential pressure. Read the 43.5 psi column unless you have raised the rail.
Differential pressure (psi): |  | 29 | 43.5 | 58 | 72.5 | 87 | 101.5
Same pressure (kPa): |  | 200 | 300 | 400 | 500 | 600 | 700
Static flow (cc/min): |  | 607.3 | 746.9 | 862.4 | 957.1 | 1034.3 | 1111.5
Static flow (g/s): |  | 7.446 | 9.156 | 10.573 | 11.735 | 12.682 | 13.627
Fuel Injector Scale, E0 (µs): |  | 4457.3 | 3624.6 | 3138.9 | 2828.4 | 2617.2 | 2435.6
Fuel Injector Scale, E85 (µs): |  | 6315.6 | 5135.6 | 4447.5 | 4007.6 | 3708.3 | 3451
Pulse Width Limit (Min) (ms): |  | 0.452 | 0.473 | 0.49 | 0.504 | 0.514 | 0.524
3 | Fuel Injector Trim (Small IPW) · %
Short pulse correction as a percentage of uncompensated pulse width. One row per differential pressure.
Pulse width (ms) |  | 0.3 | 0.417 | 0.579 | 0.806 | 1.119 | 1.555 | 2.158 | 3
29.0 psi / 200 kPa |  | -3.2 | -2.3 | -2.2 | -2.8 | -1.7 | -0.6 | 0 | 0
43.5 psi / 300 kPa |  | -2.5 | -1.8 | -1.8 | -2.2 | -1.3 | -0.5 | 0 | 0
58.0 psi / 400 kPa |  | -2.1 | -1.5 | -1.5 | -1.8 | -1.1 | -0.4 | 0 | 0
72.5 psi / 500 kPa |  | -1.9 | -1.3 | -1.3 | -1.6 | -1 | -0.4 | 0 | 0
87.0 psi / 600 kPa |  | -1.7 | -1.2 | -1.2 | -1.4 | -0.9 | -0.3 | 0 | 0
101.5 psi / 700 kPa |  | -1.5 | -1.1 | -1.1 | -1.3 | -0.8 | -0.3 | 0 | 0
4 | Fuel Injector Latency Adder (Small IPW) · ms
The same short pulse correction as raw milliseconds, for the 2.0L SD definitions that ask for time instead of percent.
Pulse width (ms) |  | 0.3 | 0.48 | 0.82 | 1.2 | 1.57 | 3
29.0 psi / 200 kPa |  | -0.0098003 | -0.0098003 | -0.0223 | -0.0171 | -0.0092003 | 0
43.5 psi / 300 kPa |  | -0.0076003 | -0.0076003 | -0.0175 | -0.0135 | -0.0072003 | 0
58.0 psi / 400 kPa |  | -0.0065003 | -0.0065003 | -0.0147 | -0.0112 | -0.0061003 | 0
72.5 psi / 500 kPa |  | -0.0056003 | -0.0056003 | -0.0129 | -0.01 | -0.0052003 | 0
87.0 psi / 600 kPa |  | -0.0050003 | -0.0050003 | -0.0114 | -0.0089003 | -0.0048003 | 0
101.5 psi / 700 kPa |  | -0.0046003 | -0.0046003 | -0.0106 | -0.0081003 | -0.0042003 | 0
5 | Trim thresholds
Both tables above are only applied below these two limits, so leave them at the values given.
Fuel Injector Trim (Max. Small IPW): |  | 3 | ms
Fuel Injector Trim (Max. RPM, Small IPW): |  | 10000 | rpm
6 | Engine Power Support at 80 % duty, both fuels
Rated cylinder bank flow and equivalent power on gasoline and E85, naturally aspirated and turbocharged.
Cylinders |  | Gasoline NA (hp) |  |  | Gasoline turbo (hp) |  |  | E85 NA (hp) |  |  | E85 turbo (hp) | Bank gasoline (lb/hr) | Bank E85 (lb/hr)
|  | 3 |  |  | 349 |  |  | 301 |  |  | 285 | 247 | 218 | 231.7
|  | 4 |  |  | 465 |  |  | 401 |  |  | 380 | 330 | 290.7 | 309
|  | 5 |  |  | 581 |  |  | 501 |  |  | 475 | 412 | 363.4 | 386.2
|  | 6 |  |  | 698 |  |  | 602 |  |  | 570 | 494 | 436.1 | 463.4
|  | 8 |  |  | 930 |  |  | 802 |  |  | 760 | 659 | 581.4 | 617.9
|  | 10 |  |  | 1163 |  |  | 1002 |  |  | 951 | 824 | 726.8 | 772.4
|  | 12 |  |  | 1396 |  |  | 1203 |  |  | 1141 | 989 | 872.2 | 926.9
Alpha Injection Data Set Notes
Product |  | Ai-750cc Gen 2, EV6 US-Car Connector. Static flow 746.9 cc/min, 9.157 g/s, at 43.5 psi / 300 kPa / 3 bar differential.
Pressure convention |  | COBB references injector pressure to MAP, so every pressure on this sheet is the injector pressure differential, rail pressure minus manifold pressure. On a stock Subaru rail running a 1:1 referenced regulator that differential stays at 43.5 psi.​‌​‌​‌​‌​
Fuel Injector Scale |  | Pulse width in microseconds for stoichiometric fuelling per gram of calculated load: Fuel Injector Scale = 2707090 divided by flow in cc/min. The E85 row is the same figure multiplied by 1.4169.
Small IPW trim |  | The correction for non linear flow at very short pulse widths, on COBB’s own 0.3 to 3 ms ladder. Given as a percentage and as raw milliseconds, one row per differential pressure.
Gasoline or E85 |  | Power is quoted both ways at 80 per cent duty. Gasoline uses 0.50 lb/hr per hp naturally aspirated and 0.58 turbocharged at 0.7356 g/cc; the shaded E85 columns use 0.65 and 0.75 at 0.7818 g/cc, since E85 needs roughly a third more fuel flow for the same power.​‌​‌​‌​‌​
Consistency |  | Same fitted surfaces as the Alpha Injection HP Tuners, Haltech, Holley EFI, MaxxECU, MoTeC M1, EcuTek, Ford, AEM Infinity, AEM Series 2, EFILive, MegaSquirt, Link G4X, Emtron, Syvecs, Polaris, Can Am, Ecumaster, FuelTech, Hondata, ProEFI, Speeduino and rusEFI data sets, re-gridded onto the fields COBB uses, and more platforms will be added as they are released.​‌​‌​‌​‌​

## Ai-1000cc Gen 2
COBB Accessport Accesstuner · Subaru bench data 30 January 2026 Static flow 1,055.7 cc/min / 12.943 g/s / 102.72 lb/hr Reference differential 43.5 psi / 300 kPa / 3 bar Fuel Injector Scale 2564 µs on E85 109.17 lb/hr​‌​​​​​​‌
1055.7 |  |  | 12.9431 | [6 empty] | 2564.2 |  |  | 3633.2 |  | 0.519 | 1134
STATIC FLOW cc/min |  |  | STATIC FLOW g/s | [6 empty] | FUEL INJECTOR SCALE, E0 µs |  |  | FUEL INJECTOR SCALE, E85 µs |  | PULSE WIDTH LIMIT (MIN) ms | 8 CYL TURBO, GASOLINE, 80 % DUTY hp
Fuel Injector Latency against battery voltage at every differential pressure, and Fuel Injector Scale against differential pressure
1 | Fuel Injector Latency · ms
Battery voltage across the top, differential pressure down the side. Both ECU breakpoint sets are covered by this one map.
Battery voltage (V) |  | 6.5 | 8 | 9 | 10 | 11.5 | 12 | 14 | 16 | 16.5
29.0 psi / 200 kPa |  | 2.6031 | 1.9037 | 1.5663 | 1.3723 | 1.1588 | 1.0971 | 0.9198 | 0.7875 | 0.7628
43.5 psi / 300 kPa |  | 2.7112 | 1.9827 | 1.6833 | 1.4541 | 1.2196 | 1.1519 | 0.9506 | 0.8177 | 0.7917
58.0 psi / 400 kPa |  | 2.9447 | 2.1532 | 1.8168 | 1.5605 | 1.305 | 1.2312 | 1.0153 | 0.8748 | 0.8473
72.5 psi / 500 kPa |  | 3.1977 | 2.338 | 1.9266 | 1.6198 | 1.3425 | 1.2629 | 1.035 | 0.8838 | 0.8558
87.0 psi / 600 kPa |  | 3.4452 | 2.5186 | 2.1042 | 1.752 | 1.4143 | 1.3184 | 1.0582 | 0.8919 | 0.8638
101.5 psi / 700 kPa |  | 3.4645 | 2.533 | 2.1681 | 1.8252 | 1.4697 | 1.3677 | 1.0888 | 0.8991 | 0.8708
Latency at 43.5 psi on the two stock breakpoint sets, ready to paste straight into a 1D Fuel Injector Latency table
2006+ ECU voltage (V): |  | 8 | 10 | 12 | 14 | 16
Latency (ms): |  | 1.9827 | 1.4543 | 1.1519 | 0.9506 | 0.8177
02-05 WRX voltage (V): |  | 6.5 | 9 | 11.5 | 14 | 16.5
Latency (ms): |  | 2.7114 | 1.6833 | 1.2198 | 0.9506 | 0.7919
2 | Fuel Injector Scale · Flow · Pulse Width Limit (Min)
One column per differential pressure. Read the 43.5 psi column unless you have raised the rail.
Differential pressure (psi): |  | 29 | 43.5 | 58 | 72.5 | 87 | 101.5
Same pressure (kPa): |  | 200 | 300 | 400 | 500 | 600 | 700
Static flow (cc/min): |  | 858.5 | 1055.7 | 1219.1 | 1352.9 | 1462.1 | 1571.1
Static flow (g/s): |  | 10.525 | 12.943 | 14.946 | 16.586 | 17.925 | 19.262
Fuel Injector Scale, E0 (µs): |  | 3153.3 | 2564.2 | 2220.6 | 2001 | 1851.5 | 1723.1
Fuel Injector Scale, E85 (µs): |  | 4468 | 3633.2 | 3146.4 | 2835.2 | 2623.5 | 2441.4
Pulse Width Limit (Min) (ms): |  | 0.49401 | 0.51801 | 0.53801 | 0.55201 | 0.56501 | 0.57601
3 | Fuel Injector Trim (Small IPW) · %
Short pulse correction as a percentage of uncompensated pulse width. One row per differential pressure.
Pulse width (ms) |  | 0.30001 | 0.41801 | 0.57801 | 0.80501 | 1.118 | 1.555 | 2.159 | 3.001
29.0 psi / 200 kPa |  | -3.5 | -2.5 | -2.3 | -2.8 | -1.7 | -0.6 | 0 | 0
43.5 psi / 300 kPa |  | -2.8 | -2 | -1.8 | -2.2 | -1.3 | -0.5 | 0 | 0
58.0 psi / 400 kPa |  | -2.3 | -1.7 | -1.5 | -1.8 | -1.1 | -0.4 | 0 | 0
72.5 psi / 500 kPa |  | -2 | -1.5 | -1.3 | -1.6 | -1 | -0.4 | 0 | 0
87.0 psi / 600 kPa |  | -1.8 | -1.3 | -1.2 | -1.4 | -0.9 | -0.3 | 0 | 0
101.5 psi / 700 kPa |  | -1.7 | -1.2 | -1.1 | -1.3 | -0.8 | -0.3 | 0 | 0
4 | Fuel Injector Latency Adder (Small IPW) · ms
The same short pulse correction as raw milliseconds, for the 2.0L SD definitions that ask for time instead of percent.
Pulse width (ms) |  | 0.3 | 0.48 | 0.82 | 1.2 | 1.57 | 3
29.0 psi / 200 kPa |  | -0.010601 | -0.010601 | -0.022401 | -0.017101 | -0.0093005 | 0
43.5 psi / 300 kPa |  | -0.0082005 | -0.0082005 | -0.017501 | -0.013501 | -0.0073005 | 0
58.0 psi / 400 kPa |  | -0.0069005 | -0.0069005 | -0.014801 | -0.011401 | -0.0061005 | 0
72.5 psi / 500 kPa |  | -0.0061005 | -0.0061005 | -0.013101 | -0.0099005 | -0.0054005 | 0
87.0 psi / 600 kPa |  | -0.0054005 | -0.0054005 | -0.011601 | -0.0088005 | -0.0047005 | 0
101.5 psi / 700 kPa |  | -0.0050005 | -0.0050005 | -0.010601 | -0.0080005 | -0.0045005 | 0
5 | Trim thresholds
Both tables above are only applied below these two limits, so leave them at the values given.
Fuel Injector Trim (Max. Small IPW): |  | 3 | ms
Fuel Injector Trim (Max. RPM, Small IPW): |  | 10000 | rpm
6 | Engine Power Support at 80 % duty, both fuels
Rated cylinder bank flow and equivalent power on gasoline and E85, naturally aspirated and turbocharged.
Cylinders |  | Gasoline NA (hp) |  |  | Gasoline turbo (hp) |  |  | E85 NA (hp) |  |  | E85 turbo (hp) | Bank gasoline (lb/hr) | Bank E85 (lb/hr)
|  | 3 |  |  | 493 |  |  | 425 |  |  | 403 | 349 | 308.2 | 327.5
|  | 4 |  |  | 657 |  |  | 567 |  |  | 537 | 466 | 410.9 | 436.7
|  | 5 |  |  | 822 |  |  | 708 |  |  | 672 | 582 | 513.6 | 545.8
|  | 6 |  |  | 986 |  |  | 850 |  |  | 806 | 699 | 616.3 | 655
|  | 8 |  |  | 1315 |  |  | 1134 |  |  | 1075 | 932 | 821.8 | 873.4
|  | 10 |  |  | 1644 |  |  | 1417 |  |  | 1344 | 1164 | 1027.2 | 1091.7
|  | 12 |  |  | 1972 |  |  | 1700 |  |  | 1612 | 1397 | 1232.6 | 1310
Alpha Injection Data Set Notes
Product |  | Ai-1050cc Gen 2, EV6 US-Car Connector. Static flow 1,055.7 cc/min, 12.943 g/s, at 43.5 psi / 300 kPa / 3 bar differential.
Pressure convention |  | COBB references injector pressure to MAP, so every pressure on this sheet is the injector pressure differential, rail pressure minus manifold pressure. On a stock Subaru rail running a 1:1 referenced regulator that differential stays at 43.5 psi.​‌​​​​​​‌
Fuel Injector Scale |  | Pulse width in microseconds for stoichiometric fuelling per gram of calculated load: Fuel Injector Scale = 2707090 divided by flow in cc/min. The E85 row is the same figure multiplied by 1.4169.
Small IPW trim |  | The correction for non linear flow at very short pulse widths, on COBB’s own 0.3 to 3 ms ladder. Given as a percentage and as raw milliseconds, one row per differential pressure.
Gasoline or E85 |  | Power is quoted both ways at 80 per cent duty. Gasoline uses 0.50 lb/hr per hp naturally aspirated and 0.58 turbocharged at 0.7356 g/cc; the shaded E85 columns use 0.65 and 0.75 at 0.7818 g/cc, since E85 needs roughly a third more fuel flow for the same power.​‌​​​​​​‌
Consistency |  | Same fitted surfaces as the Alpha Injection HP Tuners, Haltech, Holley EFI, MaxxECU, MoTeC M1, EcuTek, Ford, AEM Infinity, AEM Series 2, EFILive, MegaSquirt, Link G4X, Emtron, Syvecs, Polaris, Can Am, Ecumaster, FuelTech, Hondata, ProEFI, Speeduino and rusEFI data sets, re-gridded onto the fields COBB uses, and more platforms will be added as they are released.​‌​​​​​​‌

## Ai-1300cc Gen 2
COBB Accessport Accesstuner · Subaru bench data 30 January 2026 Static flow 1,380.9 cc/min / 16.930 g/s / 134.37 lb/hr Reference differential 43.5 psi / 300 kPa / 3 bar Fuel Injector Scale 1960 µs on E85 142.80 lb/hr​‌​​​​​​​
1380.9 |  |  | 16.93 | [6 empty] | 1960.4 |  |  | 2777.6 |  | 0.425 | 1483
STATIC FLOW cc/min |  |  | STATIC FLOW g/s | [6 empty] | FUEL INJECTOR SCALE, E0 µs |  |  | FUEL INJECTOR SCALE, E85 µs |  | PULSE WIDTH LIMIT (MIN) ms | 8 CYL TURBO, GASOLINE, 80 % DUTY hp
Fuel Injector Latency against battery voltage at every differential pressure, and Fuel Injector Scale against differential pressure
1 | Fuel Injector Latency · ms
Battery voltage across the top, differential pressure down the side. Both ECU breakpoint sets are covered by this one map.
Battery voltage (V) |  | 6.5 | 8 | 9 | 10 | 11.5 | 12 | 14 | 16 | 16.5
29.0 psi / 200 kPa |  | 4.8514 | 2.9076 | 2.1136 | 1.7296 | 1.3563 | 1.2481 | 0.9567 | 0.7574 | 0.7301
43.5 psi / 300 kPa |  | 5.4201 | 3.2481 | 2.3613 | 1.9252 | 1.5078 | 1.388 | 1.0648 | 0.844 | 0.8134
58.0 psi / 400 kPa |  | 6.0644 | 3.634 | 2.6319 | 2.1422 | 1.6794 | 1.5464 | 1.1882 | 0.9427 | 0.9084
72.5 psi / 500 kPa |  | 6.7506 | 4.0451 | 2.9266 | 2.3838 | 1.8715 | 1.7241 | 1.3269 | 1.0534 | 1.015
87.0 psi / 600 kPa |  | 7.4825 | 4.4833 | 3.2467 | 2.6472 | 2.0814 | 1.9187 | 1.4787 | 1.1703 | 1.1276
101.5 psi / 700 kPa |  | 7.792 | 4.6689 | 3.3822 | 2.7589 | 2.1705 | 2.0013 | 1.5433 | 1.2178 | 1.1734
Latency at 43.5 psi on the two stock breakpoint sets, ready to paste straight into a 1D Fuel Injector Latency table
2006+ ECU voltage (V): |  | 8 | 10 | 12 | 14 | 16
Latency (ms): |  | 3.2485 | 1.9254 | 1.388 | 1.0648 | 0.8442
02-05 WRX voltage (V): |  | 6.5 | 9 | 11.5 | 14 | 16.5
Latency (ms): |  | 5.4207 | 2.3615 | 1.5081 | 1.0648 | 0.8136
2 | Fuel Injector Scale · Flow · Pulse Width Limit (Min)
One column per differential pressure. Read the 43.5 psi column unless you have raised the rail.
Differential pressure (psi): |  | 29 | 43.5 | 58 | 72.5 | 87 | 101.5
Same pressure (kPa): |  | 200 | 300 | 400 | 500 | 600 | 700
Static flow (cc/min): |  | 1122.2 | 1380.9 | 1598.2 | 1789.2 | 1955.9 | 2109.5
Static flow (g/s): |  | 13.757 | 16.93 | 19.593 | 21.937 | 23.98 | 25.863
Fuel Injector Scale, E0 (µs): |  | 2412.4 | 1960.4 | 1693.9 | 1513 | 1384.1 | 1283.3
Fuel Injector Scale, E85 (µs): |  | 3418.1 | 2777.6 | 2400.1 | 2143.8 | 1961.1 | 1818.3
Pulse Width Limit (Min) (ms): |  | 0.40601 | 0.42501 | 0.44001 | 0.45301 | 0.46201 | 0.47101
3 | Fuel Injector Trim (Small IPW) · %
Short pulse correction as a percentage of uncompensated pulse width. One row per differential pressure.
Pulse width (ms) |  | 0.30001 | 0.41701 | 0.58001 | 0.80601 | 1.118 | 1.555 | 2.158 | 3
29.0 psi / 200 kPa |  | 16 | 11.5 | 6.8 | 1.9 | 0 | 0 | 0 | 0
43.5 psi / 300 kPa |  | 12.6 | 9 | 5.4 | 1.5 | 0 | 0 | 0 | 0
58.0 psi / 400 kPa |  | 10.6 | 7.6 | 4.5 | 1.3 | 0 | 0 | 0 | 0
72.5 psi / 500 kPa |  | 9.3 | 6.7 | 3.9 | 1.1 | 0 | 0 | 0 | 0
87.0 psi / 600 kPa |  | 8.3 | 6 | 3.5 | 1 | 0 | 0 | 0 | 0
101.5 psi / 700 kPa |  | 7.6 | 5.4 | 3.2 | 0.9 | 0 | 0 | 0 | 0
4 | Fuel Injector Latency Adder (Small IPW) · ms
The same short pulse correction as raw milliseconds, for the 2.0L SD definitions that ask for time instead of percent.
Pulse width (ms) |  | 0.3 | 0.48 | 0.82 | 1.2 | 1.57 | 3
29.0 psi / 200 kPa |  | 0.048101 | 0.048101 | 0.013901 | 0 | 0 | 0
43.5 psi / 300 kPa |  | 0.037701 | 0.037701 | 0.011001 | 0 | 0 | 0
58.0 psi / 400 kPa |  | 0.031601 | 0.031601 | 0.0093009 | 0 | 0 | 0
72.5 psi / 500 kPa |  | 0.027801 | 0.027801 | 0.0081009 | 0 | 0 | 0
87.0 psi / 600 kPa |  | 0.024801 | 0.024801 | 0.0072009 | 0 | 0 | 0
101.5 psi / 700 kPa |  | 0.022801 | 0.022801 | 0.0066009 | 0 | 0 | 0
5 | Trim thresholds
Both tables above are only applied below these two limits, so leave them at the values given.
Fuel Injector Trim (Max. Small IPW): |  | 3 | ms
Fuel Injector Trim (Max. RPM, Small IPW): |  | 10000 | rpm
6 | Engine Power Support at 80 % duty, both fuels
Rated cylinder bank flow and equivalent power on gasoline and E85, naturally aspirated and turbocharged.
Cylinders |  | Gasoline NA (hp) |  |  | Gasoline turbo (hp) |  |  | E85 NA (hp) |  |  | E85 turbo (hp) | Bank gasoline (lb/hr) | Bank E85 (lb/hr)
|  | 3 |  |  | 645 |  |  | 556 |  |  | 527 | 457 | 403.1 | 428.4
|  | 4 |  |  | 860 |  |  | 741 |  |  | 703 | 609 | 537.5 | 571.2
|  | 5 |  |  | 1075 |  |  | 927 |  |  | 879 | 762 | 671.8 | 714
|  | 6 |  |  | 1290 |  |  | 1112 |  |  | 1055 | 914 | 806.2 | 856.8
|  | 8 |  |  | 1720 |  |  | 1483 |  |  | 1406 | 1219 | 1075 | 1142.4
|  | 10 |  |  | 2150 |  |  | 1853 |  |  | 1758 | 1523 | 1343.7 | 1428
|  | 12 |  |  | 2580 |  |  | 2224 |  |  | 2109 | 1828 | 1612.4 | 1713.6
Alpha Injection Data Set Notes
Product |  | Ai-1300cc Gen 2, EV6 US-Car Connector. Static flow 1,380.9 cc/min, 16.930 g/s, at 43.5 psi / 300 kPa / 3 bar differential.
Pressure convention |  | COBB references injector pressure to MAP, so every pressure on this sheet is the injector pressure differential, rail pressure minus manifold pressure. On a stock Subaru rail running a 1:1 referenced regulator that differential stays at 43.5 psi.​‌​​​​​​​
Fuel Injector Scale |  | Pulse width in microseconds for stoichiometric fuelling per gram of calculated load: Fuel Injector Scale = 2707090 divided by flow in cc/min. The E85 row is the same figure multiplied by 1.4169.
Small IPW trim |  | The correction for non linear flow at very short pulse widths, on COBB’s own 0.3 to 3 ms ladder. Given as a percentage and as raw milliseconds, one row per differential pressure.
Gasoline or E85 |  | Power is quoted both ways at 80 per cent duty. Gasoline uses 0.50 lb/hr per hp naturally aspirated and 0.58 turbocharged at 0.7356 g/cc; the shaded E85 columns use 0.65 and 0.75 at 0.7818 g/cc, since E85 needs roughly a third more fuel flow for the same power.​‌​​​​​​​
Consistency |  | Same fitted surfaces as the Alpha Injection HP Tuners, Haltech, Holley EFI, MaxxECU, MoTeC M1, EcuTek, Ford, AEM Infinity, AEM Series 2, EFILive, MegaSquirt, Link G4X, Emtron, Syvecs, Polaris, Can Am, Ecumaster, FuelTech, Hondata, ProEFI, Speeduino and rusEFI data sets, re-gridded onto the fields COBB uses, and more platforms will be added as they are released.​‌​​​​​​​

## Ai-1650cc Gen 2
COBB Accessport Accesstuner · Subaru bench data 30 January 2026 Static flow 1,569.3 cc/min / 19.240 g/s / 152.70 lb/hr Reference differential 43.5 psi / 300 kPa / 3 bar Fuel Injector Scale 1725 µs on E85 162.29 lb/hr​‌​​​‌​​‌
1569.3 |  |  | 19.24 | [6 empty] | 1725 |  |  | 2444.1 |  | 0.5 | 1685
STATIC FLOW cc/min |  |  | STATIC FLOW g/s | [6 empty] | FUEL INJECTOR SCALE, E0 µs |  |  | FUEL INJECTOR SCALE, E85 µs |  | PULSE WIDTH LIMIT (MIN) ms | 8 CYL TURBO, GASOLINE, 80 % DUTY hp
Fuel Injector Latency against battery voltage at every differential pressure, and Fuel Injector Scale against differential pressure
1 | Fuel Injector Latency · ms
Battery voltage across the top, differential pressure down the side. Both ECU breakpoint sets are covered by this one map.
Battery voltage (V) |  | 6.5 | 8 | 9 | 10 | 11.5 | 12 | 14 | 16 | 16.5
29.0 psi / 200 kPa |  | 2.8168 | 1.925 | 1.5977 | 1.3223 | 0.9967 | 0.9327 | 0.7203 | 0.5659 | 0.5363
43.5 psi / 300 kPa |  | 3.5074 | 2.3961 | 1.988 | 1.6438 | 1.2371 | 1.1569 | 0.8899 | 0.6969 | 0.6603
58.0 psi / 400 kPa |  | 4.1064 | 2.8053 | 2.3265 | 1.9234 | 1.4466 | 1.3528 | 1.0401 | 0.8133 | 0.7703
72.5 psi / 500 kPa |  | 4.6098 | 3.1487 | 2.6109 | 2.1585 | 1.6245 | 1.5196 | 1.1718 | 0.9158 | 0.8673
87.0 psi / 600 kPa |  | 5.0446 | 3.4456 | 2.8616 | 2.3696 | 1.7867 | 1.6721 | 1.2883 | 1.0048 | 0.9513
101.5 psi / 700 kPa |  | 5.2208 | 3.5657 | 2.9614 | 2.4518 | 1.8481 | 1.7295 | 1.3318 | 1.0383 | 0.983
Latency at 43.5 psi on the two stock breakpoint sets, ready to paste straight into a 1D Fuel Injector Latency table
2006+ ECU voltage (V): |  | 8 | 10 | 12 | 14 | 16
Latency (ms): |  | 2.3967 | 1.6443 | 1.1571 | 0.8901 | 0.6969
02-05 WRX voltage (V): |  | 6.5 | 9 | 11.5 | 14 | 16.5
Latency (ms): |  | 3.5081 | 1.9884 | 1.2373 | 0.8901 | 0.6603
2 | Fuel Injector Scale · Flow · Pulse Width Limit (Min)
One column per differential pressure. Read the 43.5 psi column unless you have raised the rail.
Differential pressure (psi): |  | 29 | 43.5 | 58 | 72.5 | 87 | 101.5
Same pressure (kPa): |  | 200 | 300 | 400 | 500 | 600 | 700
Static flow (cc/min): |  | 1280.1 | 1569.3 | 1814.2 | 2029.6 | 2224.1 | 2401.7
Static flow (g/s): |  | 15.694 | 19.24 | 22.241 | 24.884 | 27.268 | 29.445
Fuel Injector Scale, E0 (µs): |  | 2114.8 | 1725 | 1492.2 | 1333.8 | 1217.1 | 1127.2
Fuel Injector Scale, E85 (µs): |  | 2996.4 | 2444.1 | 2114.3 | 1889.8 | 1724.6 | 1597.1
Pulse Width Limit (Min) (ms): |  | 0.47701 | 0.50101 | 0.51901 | 0.53301 | 0.54301 | 0.55301
3 | Fuel Injector Trim (Small IPW) · %
Short pulse correction as a percentage of uncompensated pulse width. One row per differential pressure.
Pulse width (ms) |  | 0.30101 | 0.41701 | 0.57801 | 0.80501 | 1.118 | 1.554 | 2.158 | 3
29.0 psi / 200 kPa |  | 21.9 | 15.8 | 9 | 1.6 | 0 | 0 | 0 | 0
43.5 psi / 300 kPa |  | 17.2 | 12.4 | 7.1 | 1.3 | 0 | 0 | 0 | 0
58.0 psi / 400 kPa |  | 14.5 | 10.4 | 5.9 | 1.1 | 0 | 0 | 0 | 0
72.5 psi / 500 kPa |  | 12.7 | 9.1 | 5.2 | 0.9 | 0 | 0 | 0 | 0
87.0 psi / 600 kPa |  | 11.4 | 8.2 | 4.7 | 0.8 | 0 | 0 | 0 | 0
101.5 psi / 700 kPa |  | 10.3 | 7.4 | 4.2 | 0.8 | 0 | 0 | 0 | 0
4 | Fuel Injector Latency Adder (Small IPW) · ms
The same short pulse correction as raw milliseconds, for the 2.0L SD definitions that ask for time instead of percent.
Pulse width (ms) |  | 0.3 | 0.48 | 0.82 | 1.2 | 1.57 | 3
29.0 psi / 200 kPa |  | 0.065801 | 0.065801 | 0.011201 | 0 | 0 | 0
43.5 psi / 300 kPa |  | 0.051701 | 0.051701 | 0.0086011 | 0 | 0 | 0
58.0 psi / 400 kPa |  | 0.043401 | 0.043401 | 0.0073011 | 0 | 0 | 0
72.5 psi / 500 kPa |  | 0.037901 | 0.037901 | 0.0064011 | 0 | 0 | 0
87.0 psi / 600 kPa |  | 0.034001 | 0.034001 | 0.0057011 | 0 | 0 | 0
101.5 psi / 700 kPa |  | 0.031101 | 0.031101 | 0.0051011 | 0 | 0 | 0
5 | Trim thresholds
Both tables above are only applied below these two limits, so leave them at the values given.
Fuel Injector Trim (Max. Small IPW): |  | 3 | ms
Fuel Injector Trim (Max. RPM, Small IPW): |  | 10000 | rpm
6 | Engine Power Support at 80 % duty, both fuels
Rated cylinder bank flow and equivalent power on gasoline and E85, naturally aspirated and turbocharged.
Cylinders |  | Gasoline NA (hp) |  |  | Gasoline turbo (hp) |  |  | E85 NA (hp) |  |  | E85 turbo (hp) | Bank gasoline (lb/hr) | Bank E85 (lb/hr)
|  | 3 |  |  | 733 |  |  | 632 |  |  | 599 | 519 | 458.1 | 486.9
|  | 4 |  |  | 977 |  |  | 842 |  |  | 799 | 692 | 610.8 | 649.2
|  | 5 |  |  | 1222 |  |  | 1053 |  |  | 999 | 865 | 763.5 | 811.4
|  | 6 |  |  | 1466 |  |  | 1264 |  |  | 1198 | 1039 | 916.2 | 973.7
|  | 8 |  |  | 1955 |  |  | 1685 |  |  | 1598 | 1385 | 1221.6 | 1298.3
|  | 10 |  |  | 2443 |  |  | 2106 |  |  | 1997 | 1731 | 1527 | 1622.9
|  | 12 |  |  | 2932 |  |  | 2527 |  |  | 2397 | 2077 | 1832.4 | 1947.5
Alpha Injection Data Set Notes
Product |  | Ai-1650cc Gen 2, EV6 US-Car Connector. Static flow 1,569.3 cc/min, 19.240 g/s, at 43.5 psi / 300 kPa / 3 bar differential.
Pressure convention |  | COBB references injector pressure to MAP, so every pressure on this sheet is the injector pressure differential, rail pressure minus manifold pressure. On a stock Subaru rail running a 1:1 referenced regulator that differential stays at 43.5 psi.​‌​​​‌​​‌
Fuel Injector Scale |  | Pulse width in microseconds for stoichiometric fuelling per gram of calculated load: Fuel Injector Scale = 2707090 divided by flow in cc/min. The E85 row is the same figure multiplied by 1.4169.
Small IPW trim |  | The correction for non linear flow at very short pulse widths, on COBB’s own 0.3 to 3 ms ladder. Given as a percentage and as raw milliseconds, one row per differential pressure.
Gasoline or E85 |  | Power is quoted both ways at 80 per cent duty. Gasoline uses 0.50 lb/hr per hp naturally aspirated and 0.58 turbocharged at 0.7356 g/cc; the shaded E85 columns use 0.65 and 0.75 at 0.7818 g/cc, since E85 needs roughly a third more fuel flow for the same power.​‌​​​‌​​‌
Consistency |  | Same fitted surfaces as the Alpha Injection HP Tuners, Haltech, Holley EFI, MaxxECU, MoTeC M1, EcuTek, Ford, AEM Infinity, AEM Series 2, EFILive, MegaSquirt, Link G4X, Emtron, Syvecs, Polaris, Can Am, Ecumaster, FuelTech, Hondata, ProEFI, Speeduino and rusEFI data sets, re-gridded onto the fields COBB uses, and more platforms will be added as they are released.​‌​​​‌​​‌

## Ai-2200cc Gen 2
COBB Accessport Accesstuner · Subaru bench data 30 January 2026 Static flow 2,148.7 cc/min / 26.343 g/s / 209.07 lb/hr Reference differential 43.5 psi / 300 kPa / 3 bar Fuel Injector Scale 1260 µs on E85 222.21 lb/hr​‌​​‌​‌​‌
2148.7 |  |  | 26.3425 | [6 empty] | 1259.9 |  |  | 1785.2 |  | 0.45 | 2307
STATIC FLOW cc/min |  |  | STATIC FLOW g/s | [6 empty] | FUEL INJECTOR SCALE, E0 µs |  |  | FUEL INJECTOR SCALE, E85 µs |  | PULSE WIDTH LIMIT (MIN) ms | 8 CYL TURBO, GASOLINE, 80 % DUTY hp
Fuel Injector Latency against battery voltage at every differential pressure, and Fuel Injector Scale against differential pressure
1 | Fuel Injector Latency · ms
Battery voltage across the top, differential pressure down the side. Both ECU breakpoint sets are covered by this one map.
Battery voltage (V) |  | 6.5 | 8 | 9 | 10 | 11.5 | 12 | 14 | 16 | 16.5
29.0 psi / 200 kPa |  | 1.9709 | 1.4586 | 1.2457 | 1.0617 | 0.8435 | 0.7806 | 0.5901 | 0.4955 | 0.4779
43.5 psi / 300 kPa |  | 2.0529 | 1.5192 | 1.2991 | 1.1083 | 0.8784 | 0.8118 | 0.6121 | 0.5127 | 0.4942
58.0 psi / 400 kPa |  | 2.1905 | 1.6209 | 1.3868 | 1.1795 | 0.9338 | 0.8628 | 0.6496 | 0.544 | 0.5243
72.5 psi / 500 kPa |  | 2.3892 | 1.7676 | 1.5081 | 1.2827 | 1.0158 | 0.9387 | 0.7069 | 0.592 | 0.5707
87.0 psi / 600 kPa |  | 2.6361 | 1.95 | 1.6643 | 1.4174 | 1.1244 | 1.0397 | 0.7838 | 0.6565 | 0.6328
101.5 psi / 700 kPa |  | 2.7534 | 2.0366 | 1.7394 | 1.4822 | 1.1769 | 1.0885 | 0.8201 | 0.6853 | 0.6602
Latency at 43.5 psi on the two stock breakpoint sets, ready to paste straight into a 1D Fuel Injector Latency table
2006+ ECU voltage (V): |  | 8 | 10 | 12 | 14 | 16
Latency (ms): |  | 1.5192 | 1.1083 | 0.8121 | 0.6121 | 0.5127
02-05 WRX voltage (V): |  | 6.5 | 9 | 11.5 | 14 | 16.5
Latency (ms): |  | 2.053 | 1.2993 | 0.8784 | 0.6121 | 0.4942
2 | Fuel Injector Scale · Flow · Pulse Width Limit (Min)
One column per differential pressure. Read the 43.5 psi column unless you have raised the rail.
Differential pressure (psi): |  | 29 | 43.5 | 58 | 72.5 | 87 | 101.5
Same pressure (kPa): |  | 200 | 300 | 400 | 500 | 600 | 700
Static flow (cc/min): |  | 1772.9 | 2148.7 | 2473.6 | 2764.2 | 3025.2 | 3266.1
Static flow (g/s): |  | 21.736 | 26.343 | 30.325 | 33.889 | 37.088 | 40.043
Fuel Injector Scale, E0 (µs): |  | 1527 | 1259.9 | 1094.4 | 979.4 | 894.9 | 828.8
Fuel Injector Scale, E85 (µs): |  | 2163.6 | 1785.2 | 1550.7 | 1387.6 | 1267.9 | 1174.4
Pulse Width Limit (Min) (ms): |  | 0.42901 | 0.45001 | 0.46601 | 0.47801 | 0.49001 | 0.49801
3 | Fuel Injector Trim (Small IPW) · %
Short pulse correction as a percentage of uncompensated pulse width. One row per differential pressure.
Pulse width (ms) |  | 0.30101 | 0.41801 | 0.57901 | 0.80501 | 1.118 | 1.555 | 2.159 | 3
29.0 psi / 200 kPa |  | 18.4 | 13.2 | 6.9 | 0 | -0.3 | 0 | 0 | 0
43.5 psi / 300 kPa |  | 14.4 | 10.4 | 5.4 | 0 | -0.3 | 0 | 0 | 0
58.0 psi / 400 kPa |  | 12.1 | 8.7 | 4.6 | 0 | -0.2 | 0 | 0 | 0
72.5 psi / 500 kPa |  | 10.6 | 7.6 | 4 | 0 | -0.2 | 0 | 0 | 0
87.0 psi / 600 kPa |  | 9.5 | 6.8 | 3.6 | 0 | -0.2 | 0 | 0 | 0
101.5 psi / 700 kPa |  | 8.7 | 6.2 | 3.3 | 0 | -0.2 | 0 | 0 | 0
4 | Fuel Injector Latency Adder (Small IPW) · ms
The same short pulse correction as raw milliseconds, for the 2.0L SD definitions that ask for time instead of percent.
Pulse width (ms) |  | 0.3 | 0.48 | 0.82 | 1.2 | 1.57 | 3
29.0 psi / 200 kPa |  | 0.055201 | 0.055201 | 0 | -0.0033014 | 0 | 0
43.5 psi / 300 kPa |  | 0.043201 | 0.043201 | 0 | -0.0028014 | 0 | 0
58.0 psi / 400 kPa |  | 0.036401 | 0.036401 | 0 | -0.0022013 | 0 | 0
72.5 psi / 500 kPa |  | 0.031801 | 0.031801 | 0 | -0.0020013 | 0 | 0
87.0 psi / 600 kPa |  | 0.028601 | 0.028601 | 0 | 0 | 0 | 0
101.5 psi / 700 kPa |  | 0.026101 | 0.026101 | 0 | 0 | 0 | 0
5 | Trim thresholds
Both tables above are only applied below these two limits, so leave them at the values given.
Fuel Injector Trim (Max. Small IPW): |  | 3 | ms
Fuel Injector Trim (Max. RPM, Small IPW): |  | 10000 | rpm
6 | Engine Power Support at 80 % duty, both fuels
Rated cylinder bank flow and equivalent power on gasoline and E85, naturally aspirated and turbocharged.
Cylinders |  | Gasoline NA (hp) |  |  | Gasoline turbo (hp) |  |  | E85 NA (hp) |  |  | E85 turbo (hp) | Bank gasoline (lb/hr) | Bank E85 (lb/hr)
|  | 3 |  |  | 1004 |  |  | 865 |  |  | 820 | 711 | 627.2 | 666.6
|  | 4 |  |  | 1338 |  |  | 1154 |  |  | 1094 | 948 | 836.3 | 888.8
|  | 5 |  |  | 1673 |  |  | 1442 |  |  | 1367 | 1185 | 1045.4 | 1111
|  | 6 |  |  | 2007 |  |  | 1730 |  |  | 1641 | 1422 | 1254.4 | 1333.3
|  | 8 |  |  | 2676 |  |  | 2307 |  |  | 2188 | 1896 | 1672.6 | 1777.7
|  | 10 |  |  | 3345 |  |  | 2884 |  |  | 2735 | 2370 | 2090.7 | 2222.1
|  | 12 |  |  | 4014 |  |  | 3460 |  |  | 3282 | 2844 | 2508.8 | 2666.5
Alpha Injection Data Set Notes
Product |  | Ai-2200cc Gen 2, EV6 US-Car Connector. Static flow 2,148.7 cc/min, 26.343 g/s, at 43.5 psi / 300 kPa / 3 bar differential.
Pressure convention |  | COBB references injector pressure to MAP, so every pressure on this sheet is the injector pressure differential, rail pressure minus manifold pressure. On a stock Subaru rail running a 1:1 referenced regulator that differential stays at 43.5 psi.​‌​​‌​‌​‌
Fuel Injector Scale |  | Pulse width in microseconds for stoichiometric fuelling per gram of calculated load: Fuel Injector Scale = 2707090 divided by flow in cc/min. The E85 row is the same figure multiplied by 1.4169.
Small IPW trim |  | The correction for non linear flow at very short pulse widths, on COBB’s own 0.3 to 3 ms ladder. Given as a percentage and as raw milliseconds, one row per differential pressure.
Gasoline or E85 |  | Power is quoted both ways at 80 per cent duty. Gasoline uses 0.50 lb/hr per hp naturally aspirated and 0.58 turbocharged at 0.7356 g/cc; the shaded E85 columns use 0.65 and 0.75 at 0.7818 g/cc, since E85 needs roughly a third more fuel flow for the same power.​‌​​‌​‌​‌
Consistency |  | Same fitted surfaces as the Alpha Injection HP Tuners, Haltech, Holley EFI, MaxxECU, MoTeC M1, EcuTek, Ford, AEM Infinity, AEM Series 2, EFILive, MegaSquirt, Link G4X, Emtron, Syvecs, Polaris, Can Am, Ecumaster, FuelTech, Hondata, ProEFI, Speeduino and rusEFI data sets, re-gridded onto the fields COBB uses, and more platforms will be added as they are released.​‌​​‌​‌​‌

## Ai-2600cc Gen 2
COBB Accessport Accesstuner · Subaru bench data 30 January 2026 Static flow 2,649.5 cc/min / 32.483 g/s / 257.80 lb/hr Reference differential 43.5 psi / 300 kPa / 3 bar Fuel Injector Scale 1022 µs on E85 274.00 lb/hr​‌​‌​​​‌​
2649.5 |  |  | 32.4835 | [6 empty] | 1021.7 |  |  | 1447.7 |  | 0.45 | 2845
STATIC FLOW cc/min |  |  | STATIC FLOW g/s | [6 empty] | FUEL INJECTOR SCALE, E0 µs |  |  | FUEL INJECTOR SCALE, E85 µs |  | PULSE WIDTH LIMIT (MIN) ms | 8 CYL TURBO, GASOLINE, 80 % DUTY hp
Fuel Injector Latency against battery voltage at every differential pressure, and Fuel Injector Scale against differential pressure
1 | Fuel Injector Latency · ms
Battery voltage across the top, differential pressure down the side. Both ECU breakpoint sets are covered by this one map.
Battery voltage (V) |  | 6.5 | 8 | 9 | 10 | 11.5 | 12 | 14 | 16 | 16.5
29.0 psi / 200 kPa |  | 1.5767 | 1.0347 | 0.8387 | 0.6955 | 0.5064 | 0.4599 | 0.3395 | 0.2461 | 0.2349
43.5 psi / 300 kPa |  | 1.9557 | 1.2823 | 1.0296 | 0.8474 | 0.6444 | 0.5888 | 0.433 | 0.3162 | 0.2992
58.0 psi / 400 kPa |  | 2.3246 | 1.5235 | 1.2186 | 0.9995 | 0.7888 | 0.729 | 0.5253 | 0.3793 | 0.3583
72.5 psi / 500 kPa |  | 2.7438 | 1.7977 | 1.4194 | 1.1501 | 0.8922 | 0.8196 | 0.6203 | 0.46 | 0.434
87.0 psi / 600 kPa |  | 3.2749 | 2.145 | 1.6597 | 1.3198 | 1.0181 | 0.9347 | 0.7191 | 0.562 | 0.5296
101.5 psi / 700 kPa |  | 3.5335 | 2.314 | 1.7638 | 1.3843 | 1.0664 | 0.9786 | 0.734 | 0.5809 | 0.5472
Latency at 43.5 psi on the two stock breakpoint sets, ready to paste straight into a 1D Fuel Injector Latency table
2006+ ECU voltage (V): |  | 8 | 10 | 12 | 14 | 16
Latency (ms): |  | 1.2825 | 0.8474 | 0.5891 | 0.433 | 0.3164
02-05 WRX voltage (V): |  | 6.5 | 9 | 11.5 | 14 | 16.5
Latency (ms): |  | 1.9561 | 1.0298 | 0.6446 | 0.433 | 0.2994
2 | Fuel Injector Scale · Flow · Pulse Width Limit (Min)
One column per differential pressure. Read the 43.5 psi column unless you have raised the rail.
Differential pressure (psi): |  | 29 | 43.5 | 58 | 72.5 | 87 | 101.5
Same pressure (kPa): |  | 200 | 300 | 400 | 500 | 600 | 700
Static flow (cc/min): |  | 2163.2 | 2649.5 | 3047.3 | 3399.7 | 3724.1 | 4014.4
Static flow (g/s): |  | 26.52 | 32.483 | 37.36 | 41.681 | 45.657 | 49.216
Fuel Injector Scale, E0 (µs): |  | 1251.4 | 1021.7 | 888.4 | 796.3 | 726.9 | 674.3
Fuel Injector Scale, E85 (µs): |  | 1773.2 | 1447.7 | 1258.7 | 1128.2 | 1030 | 955.5
Pulse Width Limit (Min) (ms): |  | 0.43002 | 0.45102 | 0.46602 | 0.47802 | 0.48802 | 0.49902
3 | Fuel Injector Trim (Small IPW) · %
Short pulse correction as a percentage of uncompensated pulse width. One row per differential pressure.
Pulse width (ms) |  | 0.30102 | 0.41702 | 0.57902 | 0.80602 | 1.118 | 1.555 | 2.159 | 3.001
29.0 psi / 200 kPa |  | 38.7 | 27.8 | 18.1 | 6.2 | 0.6 | -1.3 | 0 | 0
43.5 psi / 300 kPa |  | 30.3 | 21.8 | 14.2 | 4.9 | 0.5 | -1 | 0 | 0
58.0 psi / 400 kPa |  | 25.5 | 18.3 | 11.9 | 4.1 | 0.4 | -0.8 | 0 | 0
72.5 psi / 500 kPa |  | 22.3 | 16 | 10.4 | 3.6 | 0.4 | -0.7 | 0 | 0
87.0 psi / 600 kPa |  | 20 | 14.4 | 9.4 | 3.2 | 0.3 | -0.7 | 0 | 0
101.5 psi / 700 kPa |  | 18.2 | 13.1 | 8.5 | 2.9 | 0.3 | -0.6 | 0 | 0
4 | Fuel Injector Latency Adder (Small IPW) · ms
The same short pulse correction as raw milliseconds, for the 2.0L SD definitions that ask for time instead of percent.
Pulse width (ms) |  | 0.3 | 0.48 | 0.82 | 1.2 | 1.57 | 3
29.0 psi / 200 kPa |  | 0.1161 | 0.1161 | 0.047702 | 0 | -0.019502 | 0
43.5 psi / 300 kPa |  | 0.090802 | 0.090802 | 0.037402 | 0 | -0.015202 | 0
58.0 psi / 400 kPa |  | 0.076602 | 0.076602 | 0.031602 | 0 | -0.012902 | 0
72.5 psi / 500 kPa |  | 0.066902 | 0.066902 | 0.027502 | 0 | -0.011202 | 0
87.0 psi / 600 kPa |  | 0.060002 | 0.060002 | 0.024802 | 0 | -0.010002 | 0
101.5 psi / 700 kPa |  | 0.054602 | 0.054602 | 0.022502 | 0 | -0.0092016 | 0
5 | Trim thresholds
Both tables above are only applied below these two limits, so leave them at the values given.
Fuel Injector Trim (Max. Small IPW): |  | 3 | ms
Fuel Injector Trim (Max. RPM, Small IPW): |  | 10000 | rpm
6 | Engine Power Support at 80 % duty, both fuels
Rated cylinder bank flow and equivalent power on gasoline and E85, naturally aspirated and turbocharged.
Cylinders |  | Gasoline NA (hp) |  |  | Gasoline turbo (hp) |  |  | E85 NA (hp) |  |  | E85 turbo (hp) | Bank gasoline (lb/hr) | Bank E85 (lb/hr)
|  | 3 |  |  | 1237 |  |  | 1067 |  |  | 1012 | 877 | 773.4 | 822
|  | 4 |  |  | 1650 |  |  | 1422 |  |  | 1349 | 1169 | 1031.2 | 1096
|  | 5 |  |  | 2062 |  |  | 1778 |  |  | 1686 | 1461 | 1289 | 1370
|  | 6 |  |  | 2475 |  |  | 2134 |  |  | 2023 | 1754 | 1546.8 | 1644
|  | 8 |  |  | 3300 |  |  | 2845 |  |  | 2698 | 2338 | 2062.4 | 2192
|  | 10 |  |  | 4125 |  |  | 3556 |  |  | 3372 | 2923 | 2578 | 2740
|  | 12 |  |  | 4950 |  |  | 4267 |  |  | 4047 | 3507 | 3093.6 | 3288
Alpha Injection Data Set Notes
Product |  | Ai-2600cc Gen 2, EV6 US-Car Connector. Static flow 2,649.5 cc/min, 32.483 g/s, at 43.5 psi / 300 kPa / 3 bar differential.
Pressure convention |  | COBB references injector pressure to MAP, so every pressure on this sheet is the injector pressure differential, rail pressure minus manifold pressure. On a stock Subaru rail running a 1:1 referenced regulator that differential stays at 43.5 psi.​‌​‌​​​‌​
Fuel Injector Scale |  | Pulse width in microseconds for stoichiometric fuelling per gram of calculated load: Fuel Injector Scale = 2707090 divided by flow in cc/min. The E85 row is the same figure multiplied by 1.4169.
Small IPW trim |  | The correction for non linear flow at very short pulse widths, on COBB’s own 0.3 to 3 ms ladder. Given as a percentage and as raw milliseconds, one row per differential pressure.
Gasoline or E85 |  | Power is quoted both ways at 80 per cent duty. Gasoline uses 0.50 lb/hr per hp naturally aspirated and 0.58 turbocharged at 0.7356 g/cc; the shaded E85 columns use 0.65 and 0.75 at 0.7818 g/cc, since E85 needs roughly a third more fuel flow for the same power.​‌​‌​​​‌​
Consistency |  | Same fitted surfaces as the Alpha Injection HP Tuners, Haltech, Holley EFI, MaxxECU, MoTeC M1, EcuTek, Ford, AEM Infinity, AEM Series 2, EFILive, MegaSquirt, Link G4X, Emtron, Syvecs, Polaris, Can Am, Ecumaster, FuelTech, Hondata, ProEFI, Speeduino and rusEFI data sets, re-gridded onto the fields COBB uses, and more platforms will be added as they are released.​‌​‌​​​‌​

## Chart Data
Alpha Injection · COBB Subaru chart source · injector latency f(V) by differential pressure, and Fuel Injector Scale
Ai-750cc Gen 2 | 29.0 psi | 43.5 psi | 58.0 psi | 72.5 psi | 87.0 psi | 101.5 psi |  | Fuel Injector Scale, E0 (µs)
6.5 | 2.6077 | 2.7283 | 2.9493 | 3.206 | 3.4798 | 3.5009 | 29 | 4457.3
8 | 1.895 | 1.9825 | 2.1429 | 2.3292 | 2.528 | 2.5433 | 43.5 | 3624.6
9 | 1.5652 | 1.6778 | 1.8046 | 1.9213 | 2.1152 | 2.1779 | 58 | 3138.9
10 | 1.3722 | 1.4455 | 1.5491 | 1.6174 | 1.7585 | 1.8273 | 72.5 | 2828.4
11.5 | 1.1568 | 1.2111 | 1.2963 | 1.3426 | 1.4144 | 1.4651 | 87 | 2617.2
12 | 1.0944 | 1.1436 | 1.2234 | 1.2638 | 1.317 | 1.3615 | 101.5 | 2435.6
14 | 0.9164 | 0.9437 | 1.01 | 1.0368 | 1.0548 | 1.0811
16 | 0.7856 | 0.8127 | 0.8712 | 0.8841 | 0.8899 | 0.8937
16.5 | 0.7612 | 0.7874 | 0.844 | 0.8565 | 0.8621 | 0.8657
Ai-1050cc Gen 2 | 29.0 psi | 43.5 psi | 58.0 psi | 72.5 psi | 87.0 psi | 101.5 psi |  | Fuel Injector Scale, E0 (µs)
6.5 | 2.603 | 2.7112 | 2.9447 | 3.1977 | 3.4451 | 3.4646 | 29 | 3153.3
8 | 1.9036 | 1.9826 | 2.1532 | 2.338 | 2.5187 | 2.533 | 43.5 | 2564.2
9 | 1.5662 | 1.6832 | 1.8167 | 1.9266 | 2.1043 | 2.1681 | 58 | 2220.6
10 | 1.3723 | 1.4541 | 1.5605 | 1.6199 | 1.752 | 1.8252 | 72.5 | 2001
11.5 | 1.1589 | 1.2196 | 1.3049 | 1.3425 | 1.4143 | 1.4696 | 87 | 1851.5
12 | 1.097 | 1.1518 | 1.2312 | 1.2629 | 1.3183 | 1.3676 | 101.5 | 1723.1
14 | 0.9199 | 0.9505 | 1.0153 | 1.035 | 1.0581 | 1.0888
16 | 0.7875 | 0.8176 | 0.8749 | 0.8838 | 0.8919 | 0.8991
16.5 | 0.7627 | 0.7918 | 0.8473 | 0.8559 | 0.8637 | 0.8707
Ai-1300cc Gen 2 | 29.0 psi | 43.5 psi | 58.0 psi | 72.5 psi | 87.0 psi | 101.5 psi |  | Fuel Injector Scale, E0 (µs)
6.5 | 4.8513 | 5.42 | 6.0643 | 6.7506 | 7.4825 | 7.792 | 29 | 2412.4
8 | 2.9075 | 3.2481 | 3.634 | 4.045 | 4.4834 | 4.6688 | 43.5 | 1960.4
9 | 2.1136 | 2.3612 | 2.6319 | 2.9267 | 3.2467 | 3.3822 | 58 | 1693.9
10 | 1.7296 | 1.9251 | 2.1421 | 2.3839 | 2.6471 | 2.7589 | 72.5 | 1513
11.5 | 1.3563 | 1.5078 | 1.6794 | 1.8715 | 2.0814 | 2.1706 | 87 | 1384.1
12 | 1.2481 | 1.3879 | 1.5464 | 1.7241 | 1.9186 | 2.0013 | 101.5 | 1283.3
14 | 0.9566 | 1.0648 | 1.1882 | 1.3269 | 1.4788 | 1.5433
16 | 0.7575 | 0.844 | 0.9427 | 1.0534 | 1.1703 | 1.2178
16.5 | 0.7301 | 0.8134 | 0.9084 | 1.015 | 1.1275 | 1.1733
Ai-1650cc Gen 2 | 29.0 psi | 43.5 psi | 58.0 psi | 72.5 psi | 87.0 psi | 101.5 psi |  | Fuel Injector Scale, E0 (µs)
6.5 | 2.8169 | 3.5074 | 4.1065 | 4.6098 | 5.0446 | 5.2207 | 29 | 2114.8
8 | 1.925 | 2.3962 | 2.8052 | 3.1487 | 3.4456 | 3.5658 | 43.5 | 1725
9 | 1.5977 | 1.988 | 2.3265 | 2.6109 | 2.8617 | 2.9613 | 58 | 1492.2
10 | 1.3222 | 1.6439 | 1.9233 | 2.1585 | 2.3697 | 2.4518 | 72.5 | 1333.8
11.5 | 0.9967 | 1.237 | 1.4466 | 1.6244 | 1.7867 | 1.8481 | 87 | 1217.1
12 | 0.9327 | 1.1569 | 1.3527 | 1.5195 | 1.6721 | 1.7294 | 101.5 | 1127.2
14 | 0.7203 | 0.8898 | 1.04 | 1.1718 | 1.2883 | 1.3318
16 | 0.5658 | 0.6968 | 0.8133 | 0.9158 | 1.0047 | 1.0382
16.5 | 0.5363 | 0.6602 | 0.7703 | 0.8672 | 0.9513 | 0.983
Ai-2200cc Gen 2 | 29.0 psi | 43.5 psi | 58.0 psi | 72.5 psi | 87.0 psi | 101.5 psi |  | Fuel Injector Scale, E0 (µs)
6.5 | 1.9708 | 2.0529 | 2.1906 | 2.3892 | 2.6361 | 2.7534 | 29 | 1527
8 | 1.4585 | 1.5192 | 1.6209 | 1.7676 | 1.95 | 2.0366 | 43.5 | 1259.9
9 | 1.2457 | 1.2991 | 1.3868 | 1.5081 | 1.6643 | 1.7393 | 58 | 1094.4
10 | 1.0617 | 1.1082 | 1.1795 | 1.2826 | 1.4173 | 1.4821 | 72.5 | 979.4
11.5 | 0.8435 | 0.8783 | 0.9337 | 1.0157 | 1.1243 | 1.1768 | 87 | 894.9
12 | 0.7805 | 0.8119 | 0.8628 | 0.9387 | 1.0397 | 1.0884 | 101.5 | 828.8
14 | 0.5902 | 0.6121 | 0.6496 | 0.7069 | 0.7839 | 0.8201
16 | 0.4954 | 0.5127 | 0.5439 | 0.5919 | 0.6565 | 0.6853
16.5 | 0.4778 | 0.4942 | 0.5243 | 0.5706 | 0.6328 | 0.6601
Ai-2600cc Gen 2 | 29.0 psi | 43.5 psi | 58.0 psi | 72.5 psi | 87.0 psi | 101.5 psi |  | Fuel Injector Scale, E0 (µs)
6.5 | 1.5766 | 1.9557 | 2.3247 | 2.7438 | 3.275 | 3.5336 | 29 | 1251.4
8 | 1.0347 | 1.2823 | 1.5235 | 1.7976 | 2.145 | 2.3141 | 43.5 | 1021.7
9 | 0.8387 | 1.0296 | 1.2186 | 1.4194 | 1.6597 | 1.7637 | 58 | 888.4
10 | 0.6954 | 0.8473 | 0.9995 | 1.1502 | 1.3197 | 1.3843 | 72.5 | 796.3
11.5 | 0.5065 | 0.6443 | 0.7888 | 0.8921 | 1.0181 | 1.0664 | 87 | 726.9
12 | 0.4598 | 0.5889 | 0.729 | 0.8196 | 0.9347 | 0.9786 | 101.5 | 674.3
14 | 0.3395 | 0.4329 | 0.5252 | 0.6204 | 0.7191 | 0.734
16 | 0.2461 | 0.3162 | 0.3793 | 0.46 | 0.562 | 0.5808
16.5 | 0.2348 | 0.2992 | 0.3583 | 0.434 | 0.5295 | 0.5471