## Ai-750cc Gen 2
Speeduino TunerStudio bench data 30 January 2026 injector size 747.0 cc/min at 43.51 psi / 300 kPa / 3 bar 72.69 lb/hr / 9.1582 g/s Injector Open Time at 13.8 V 0.9620 ms Voltage Correction Mode open time only Injector Duty Limit 85 % on E85 77.25 lb/hr​‌​‌‌‌‌​​
747 |  |  | 0.962 |  |  |  | 206.1 |  |  |  | 72.69 |  |  |  |  | 4.416 |  |  |  | 802
INJECTOR SIZE cc/min |  |  | INJECTOR OPEN TIME ms |  |  |  | VOLTAGE CORRECTION AT 8.0 V %% |  |  |  | INJECTOR SIZE lb/hr |  |  |  |  | REQUIRED FUEL, 500 cc/cyl, GASOLINE ms |  |  |  | 8 CYL TURBO, GASOLINE, 80 % DUTY hp
Injector Open Time and Voltage Correction open time in milliseconds down the rows against supply voltage and across against rail pressure, with the correction curve at 43.51 psi on the right
Supply voltage | Open time at 30.00 psi (ms) |  |  | Open time at 40.00 psi (ms) |  | Open time at 43.51 psi (ms) |  |  | Open time at 50.00 psi (ms) | Open time at 58.00 psi (ms) |  |  | Open time at 70.00 psi (ms) |  | Open time at 90.00 psi (ms) |  |  | Voltage Correction (%) at 43.51 psi |  |  | Change from the Open Time (ms)
6.0 V | 2.6987 |  |  | 2.7706 |  | 2.8227 |  |  | 2.9225 | 3.0488 |  |  | 3.2478 |  | 3.6057 |  |  | 293.4 |  |  | 1.8606
7.0 V | 2.2332 |  |  | 2.2925 |  | 2.3358 |  |  | 2.4186 | 2.5238 |  |  | 2.6914 |  | 2.9852 |  |  | 242.8 |  |  | 1.3738
8.0 V | 1.8958 |  |  | 1.9461 |  | 1.9826 |  |  | 2.0531 | 2.1428 |  |  | 2.2881 |  | 2.535 |  |  | 206.1 |  |  | 1.0207
9.0 V | 1.5748 |  |  | 1.6521 |  | 1.6779 |  |  | 1.7356 | 1.8047 |  |  | 1.8952 |  | 2.1473 |  |  | 174.4 |  |  | 0.7158
10.0 V | 1.3791 |  |  | 1.4277 |  | 1.4456 |  |  | 1.4937 | 1.5491 |  |  | 1.6015 |  | 1.7928 |  |  | 150.3 |  |  | 0.4835
11.0 V | 1.2251 |  |  | 1.2646 |  | 1.2787 |  |  | 1.3191 | 1.3692 |  |  | 1.4108 |  | 1.5391 |  |  | 132.9 |  |  | 0.3167
12.0 V | 1.1 |  |  | 1.1321 |  | 1.1437 |  |  | 1.1781 | 1.2235 |  |  | 1.2567 |  | 1.3377 |  |  | 118.9 |  |  | 0.1817
13.0 V | 1.0108 |  |  | 1.0259 |  | 1.0352 |  |  | 1.0664 | 1.1075 |  |  | 1.1358 |  | 1.1885 |  |  | 107.6 |  |  | 0.073103
13.8 V | 0.9507 |  |  | 0.9547 |  | 0.962 |  |  | 0.9914 | 1.0295 |  |  | 1.0547 |  | 1.0899 |  |  | 100 |  |  | 0
14.0 V | 0.9357 |  |  | 0.9383 |  | 0.9438 |  |  | 0.9726 | 1.01 |  |  | 1.0343 |  | 1.0653 |  |  | 98.1 |  |  | -0.018203
15.0 V | 0.8653 |  |  | 0.8676 |  | 0.8737 |  |  | 0.9021 | 0.9357 |  |  | 0.9488 |  | 0.9661 |  |  | 90.8 |  |  | -0.088203
16.0 V | 0.8056 |  |  | 0.8078 |  | 0.8128 |  |  | 0.8409 | 0.8713 |  |  | 0.8831 |  | 0.8944 |  |  | 84.5 |  |  | -0.1492
17.0 V | 0.7466 |  |  | 0.7485 |  | 0.752 |  |  | 0.7796 | 0.8068 |  |  | 0.8172 |  | 0.8281 |  |  | 78.2 |  |  | -0.2099
18.0 V | 0.6935 |  |  | 0.6952 |  | 0.696 |  |  | 0.7217 | 0.7466 |  |  | 0.7561 |  | 0.7666 |  |  | 72.3 |  |  | -0.2661
Injector Open Time (ms) vs Supply Voltage (V) one line per rail pressure | [11 empty] | Voltage Correction (%%) vs Supply Voltage (V) the curve as Speeduino takes it
Injector Size across Rail Pressure | [7 empty] | Required Fuel reference, ms at 100 %% VE | [8 empty] | Engine Power Support at 80 % duty, both fuels
Rail pressure (psi) | Pressure (kPa) |  |  | Size (cc/min) | Size (lb/hr) |  |  | Swept volume (cc per cylinder) |  | Required Fuel, gasoline (ms) |  |  |  | Required Fuel, E85 (ms) |  |  | Cylinders | Gasoline NA (hp) | Gasoline turbo (hp) | E85 NA (hp) | E85 turbo (hp) | Bank gasoline (lb/hr) | Bank E85 (lb/hr)
30 | 206.8 |  |  | 618.1 | 60.14 |  |  | 300 |  | 2.648 |  |  |  | 3.754 |  |  | 3 | 349 | 301 | 285 | 247 | 218.1 | 231.8
40 | 275.8 |  |  | 715.7 | 69.64 |  |  | 350 |  | 3.091 |  |  |  | 4.379 |  |  | 4 | 465 | 401 | 380 | 330 | 290.8 | 309
43.51 | 300 |  |  | 747 | 72.68 |  |  | 400 |  | 3.533 |  |  |  | 5.003 |  |  | 5 | 581 | 501 | 475 | 412 | 363.4 | 386.2
50 | 344.7 |  |  | 801.4 | 77.97 |  |  | 450 |  | 3.974 |  |  |  | 5.628 |  |  | 6 | 698 | 602 | 570 | 494 | 436.1 | 463.5
58 | 399.9 |  |  | 862.4 | 83.92 |  |  | 500 |  | 4.417 |  |  |  | 6.254 |  |  | 8 | 930 | 802 | 761 | 659 | 581.5 | 618
70 | 482.6 |  |  | 942.1 | 91.67 |  |  | 550 |  | 4.857 |  |  |  | 6.881 |  |  | 10 | 1163 | 1003 | 951 | 824 | 726.9 | 772.5
90 | 620.5 |  |  | 1049.2 | 102.09 |  |  | 600 |  | 5.3 |  |  |  | 7.505 |  |  | 12 | 1396 | 1203 | 1141 | 989 | 872.3 | 927
Alpha Injection Data Set Notes
Product |  | Ai-750cc Gen 2, EV6 / US-Car connector. Injector size 747.0 cc/min, 72.69 lb/hr, 9.1582 g/s at 43.51 psi, 300 kPa or 3 bar across the injector.
Injector Open Time |  | Settings then Injector Characteristics. Enter 0.9620 ms as the Injector Open Time, which is the reading at 13.8 V on the base rail. Set Voltage Correction Mode to open time only so the curve moves the open time and leaves the rest of the pulse alone.​‌​‌‌‌‌​​
Voltage Correction curve |  | The green column is the curve in per cent, 0.9620 ms being 100 per cent. If your firmware caps the curve below the figures at the bottom of the voltage range, clamp those rows to the highest value it accepts; that far down the engine is cranking, not running.​‌​‌‌‌‌​​
Required Fuel |  | Settings then Engine Constants. The middle panel is the pulse width one cylinder needs at 100 per cent VE on one squirt, at 100 kPa and 20 C, at 14.7 to 1 on gasoline and 9.765 to 1 on E85. Read the row for your swept volume per cylinder, then let the calculator confirm it.​‌​‌‌‌‌​​
Duty limit and wiring |  | Injector Duty Limit 85 per cent is the recommended ceiling and the power panel is quoted at 80 per cent. Speeduino drives high impedance injectors directly, so check the impedance of the injector fitted and add series resistors if it is a low impedance part.​‌​‌‌‌‌​​
Gasoline or E85 |  | Power is quoted both ways so you can read whichever fuel you run. Gasoline uses 0.50 lb/hr per hp naturally aspirated and 0.58 turbocharged at 0.7356 g/cc; the shaded E85 columns use 0.65 and 0.75 at 0.7818 g/cc, since E85 needs roughly a third more fuel flow for the same power.​‌​‌‌‌‌​​
Flow, units and consistency |  | Same fitted surfaces as the Alpha Injection HP Tuners, Haltech, Holley EFI, MaxxECU, MoTeC M1, COBB, EcuTek, Ford, AEM Infinity, AEM Series 2, EFILive, MegaSquirt, Link G4X, Emtron, Syvecs, Polaris, Can Am, Ecumaster, FuelTech, Hondata, ProEFI and rusEFI data sets, re-gridded onto the fields TunerStudio uses, and more platforms will be added as they are released.​‌​‌‌‌‌​​

## Ai-1000cc Gen 2
Speeduino TunerStudio bench data 30 January 2026 injector size 1,055.9 cc/min at 43.51 psi / 300 kPa / 3 bar 102.74 lb/hr / 12.9453 g/s Injector Open Time at 13.8 V 0.9689 ms Voltage Correction Mode open time only Injector Duty Limit 85 % on E85 109.19 lb/hr​‌​​‌​‌‌​
1055.9 |  |  | 0.9689 |  |  |  | 204.6 |  |  |  | 102.74 |  |  |  |  | 3.124 |  |  |  | 1134
INJECTOR SIZE cc/min |  |  | INJECTOR OPEN TIME ms |  |  |  | VOLTAGE CORRECTION AT 8.0 V %% |  |  |  | INJECTOR SIZE lb/hr |  |  |  |  | REQUIRED FUEL, 500 cc/cyl, GASOLINE ms |  |  |  | 8 CYL TURBO, GASOLINE, 80 % DUTY hp
Injector Open Time and Voltage Correction open time in milliseconds down the rows against supply voltage and across against rail pressure, with the correction curve at 43.51 psi on the right
Supply voltage | Open time at 30.00 psi (ms) |  |  | Open time at 40.00 psi (ms) |  | Open time at 43.51 psi (ms) |  |  | Open time at 50.00 psi (ms) | Open time at 58.00 psi (ms) |  |  | Open time at 70.00 psi (ms) |  | Open time at 90.00 psi (ms) |  |  | Voltage Correction (%) at 43.51 psi |  |  | Change from the Open Time (ms)
6.0 V | 2.7075 |  |  | 2.7637 |  | 2.8115 |  |  | 2.9122 | 3.0504 |  |  | 3.2646 |  | 3.5964 |  |  | 290.2 |  |  | 1.8428
7.0 V | 2.2419 |  |  | 2.2863 |  | 2.3287 |  |  | 2.4167 | 2.5307 |  |  | 2.7056 |  | 2.9766 |  |  | 240.3 |  |  | 1.3597
8.0 V | 1.9045 |  |  | 1.9445 |  | 1.9827 |  |  | 2.0575 | 2.1532 |  |  | 2.2992 |  | 2.5246 |  |  | 204.6 |  |  | 1.0139
9.0 V | 1.5779 |  |  | 1.6559 |  | 1.6834 |  |  | 1.7441 | 1.8168 |  |  | 1.9028 |  | 2.1359 |  |  | 173.7 |  |  | 0.7145
10.0 V | 1.3823 |  |  | 1.4349 |  | 1.4543 |  |  | 1.5046 | 1.5605 |  |  | 1.6063 |  | 1.7885 |  |  | 150.1 |  |  | 0.4853
11.0 V | 1.2296 |  |  | 1.272 |  | 1.2875 |  |  | 1.3293 | 1.3786 |  |  | 1.4133 |  | 1.5397 |  |  | 132.9 |  |  | 0.3187
12.0 V | 1.1051 |  |  | 1.1394 |  | 1.1518 |  |  | 1.187 | 1.2312 |  |  | 1.2578 |  | 1.3415 |  |  | 118.9 |  |  | 0.1829
13.0 V | 1.0139 |  |  | 1.0327 |  | 1.0428 |  |  | 1.0744 | 1.1138 |  |  | 1.1358 |  | 1.1938 |  |  | 107.6 |  |  | 0.073804
13.8 V | 0.9538 |  |  | 0.9607 |  | 0.969 |  |  | 0.9983 | 1.0351 |  |  | 1.0544 |  | 1.0954 |  |  | 100 |  |  | 0
14.0 V | 0.9388 |  |  | 0.9427 |  | 0.9506 |  |  | 0.9792 | 1.0153 |  |  | 1.0341 |  | 1.0709 |  |  | 98.1 |  |  | -0.018304
15.0 V | 0.8682 |  |  | 0.8717 |  | 0.8795 |  |  | 0.9081 | 0.9402 |  |  | 0.9495 |  | 0.971 |  |  | 90.8 |  |  | -0.089404
16.0 V | 0.8069 |  |  | 0.8101 |  | 0.8177 |  |  | 0.8457 | 0.8748 |  |  | 0.8832 |  | 0.8949 |  |  | 84.4 |  |  | -0.1513
17.0 V | 0.7479 |  |  | 0.7498 |  | 0.7564 |  |  | 0.7837 | 0.8101 |  |  | 0.8175 |  | 0.8259 |  |  | 78.1 |  |  | -0.2126
18.0 V | 0.6959 |  |  | 0.6979 |  | 0.7011 |  |  | 0.7264 | 0.7509 |  |  | 0.7579 |  | 0.7652 |  |  | 72.4 |  |  | -0.2678
Injector Open Time (ms) vs Supply Voltage (V) one line per rail pressure | [11 empty] | Voltage Correction (%%) vs Supply Voltage (V) the curve as Speeduino takes it
Injector Size across Rail Pressure | [7 empty] | Required Fuel reference, ms at 100 %% VE | [8 empty] | Engine Power Support at 80 % duty, both fuels
Rail pressure (psi) | Pressure (kPa) |  |  | Size (cc/min) | Size (lb/hr) |  |  | Swept volume (cc per cylinder) |  | Required Fuel, gasoline (ms) |  |  |  | Required Fuel, E85 (ms) |  |  | Cylinders | Gasoline NA (hp) | Gasoline turbo (hp) | E85 NA (hp) | E85 turbo (hp) | Bank gasoline (lb/hr) | Bank E85 (lb/hr)
30 | 206.8 |  |  | 873.7 | 85.01 |  |  | 300 |  | 1.874 |  |  |  | 2.654 |  |  | 3 | 493 | 425 | 403 | 349 | 308.2 | 327.6
40 | 275.8 |  |  | 1011.7 | 98.44 |  |  | 350 |  | 2.186 |  |  |  | 3.098 |  |  | 4 | 658 | 567 | 538 | 466 | 411 | 436.8
43.51 | 300 |  |  | 1055.9 | 102.74 |  |  | 400 |  | 2.499 |  |  |  | 3.54 |  |  | 5 | 822 | 709 | 672 | 582 | 513.7 | 546
50 | 344.7 |  |  | 1132.7 | 110.22 |  |  | 450 |  | 2.811 |  |  |  | 3.982 |  |  | 6 | 986 | 850 | 806 | 699 | 616.4 | 655.1
58 | 399.9 |  |  | 1219.1 | 118.62 |  |  | 500 |  | 3.125 |  |  |  | 4.424 |  |  | 8 | 1315 | 1134 | 1075 | 932 | 821.9 | 873.5
70 | 482.6 |  |  | 1331.7 | 129.57 |  |  | 550 |  | 3.437 |  |  |  | 4.868 |  |  | 10 | 1644 | 1417 | 1344 | 1165 | 1027.4 | 1091.9
90 | 620.5 |  |  | 1483.1 | 144.31 |  |  | 600 |  | 3.749 |  |  |  | 5.311 |  |  | 12 | 1973 | 1701 | 1613 | 1398 | 1232.9 | 1310.3
Alpha Injection Data Set Notes
Product |  | Ai-1050cc Gen 2, EV6 / US-Car connector. Injector size 1,055.9 cc/min, 102.74 lb/hr, 12.9453 g/s at 43.51 psi, 300 kPa or 3 bar across the injector.
Injector Open Time |  | Settings then Injector Characteristics. Enter 0.9689 ms as the Injector Open Time, which is the reading at 13.8 V on the base rail. Set Voltage Correction Mode to open time only so the curve moves the open time and leaves the rest of the pulse alone.​‌​​‌​‌‌​
Voltage Correction curve |  | The green column is the curve in per cent, 0.9689 ms being 100 per cent. If your firmware caps the curve below the figures at the bottom of the voltage range, clamp those rows to the highest value it accepts; that far down the engine is cranking, not running.​‌​​‌​‌‌​
Required Fuel |  | Settings then Engine Constants. The middle panel is the pulse width one cylinder needs at 100 per cent VE on one squirt, at 100 kPa and 20 C, at 14.7 to 1 on gasoline and 9.765 to 1 on E85. Read the row for your swept volume per cylinder, then let the calculator confirm it.​‌​​‌​‌‌​
Duty limit and wiring |  | Injector Duty Limit 85 per cent is the recommended ceiling and the power panel is quoted at 80 per cent. Speeduino drives high impedance injectors directly, so check the impedance of the injector fitted and add series resistors if it is a low impedance part.​‌​​‌​‌‌​
Gasoline or E85 |  | Power is quoted both ways so you can read whichever fuel you run. Gasoline uses 0.50 lb/hr per hp naturally aspirated and 0.58 turbocharged at 0.7356 g/cc; the shaded E85 columns use 0.65 and 0.75 at 0.7818 g/cc, since E85 needs roughly a third more fuel flow for the same power.​‌​​‌​‌‌​
Flow, units and consistency |  | Same fitted surfaces as the Alpha Injection HP Tuners, Haltech, Holley EFI, MaxxECU, MoTeC M1, COBB, EcuTek, Ford, AEM Infinity, AEM Series 2, EFILive, MegaSquirt, Link G4X, Emtron, Syvecs, Polaris, Can Am, Ecumaster, FuelTech, Hondata, ProEFI and rusEFI data sets, re-gridded onto the fields TunerStudio uses, and more platforms will be added as they are released.​‌​‌‌‌‌​​

## Ai-1300cc Gen 2
Speeduino TunerStudio bench data 30 January 2026 injector size 1,381.1 cc/min at 43.51 psi / 300 kPa / 3 bar 134.39 lb/hr / 16.9329 g/s Injector Open Time at 13.8 V 1.4129 ms Voltage Correction Mode open time only Injector Duty Limit 85 % on E85 142.82 lb/hr​‌​‌‌​​‌‌
1381.1 |  |  | 1.4129 |  |  |  | 229.9 |  |  |  | 134.39 |  |  |  |  | 2.388 |  |  |  | 1483
INJECTOR SIZE cc/min |  |  | INJECTOR OPEN TIME ms |  |  |  | VOLTAGE CORRECTION AT 8.0 V %% |  |  |  | INJECTOR SIZE lb/hr |  |  |  |  | REQUIRED FUEL, 500 cc/cyl, GASOLINE ms |  |  |  | 8 CYL TURBO, GASOLINE, 80 % DUTY hp
Injector Open Time and Voltage Correction open time in milliseconds down the rows against supply voltage and across against rail pressure, with the correction curve at 43.51 psi on the right
Supply voltage | Open time at 30.00 psi (ms) |  |  | Open time at 40.00 psi (ms) |  | Open time at 43.51 psi (ms) |  |  | Open time at 50.00 psi (ms) | Open time at 58.00 psi (ms) |  |  | Open time at 70.00 psi (ms) |  | Open time at 90.00 psi (ms) |  |  | Voltage Correction (%) at 43.51 psi |  |  | Change from the Open Time (ms)
6.0 V | 4.1502 |  |  | 4.4765 |  | 4.5958 |  |  | 4.8318 | 5.1403 |  |  | 5.6432 |  | 6.5173 |  |  | 325.3 |  |  | 3.1831
7.0 V | 3.4425 |  |  | 3.7143 |  | 3.8138 |  |  | 4.0102 | 4.2669 |  |  | 4.683 |  | 5.3899 |  |  | 269.9 |  |  | 2.4011
8.0 V | 2.9314 |  |  | 3.1636 |  | 3.2484 |  |  | 3.4157 | 3.634 |  |  | 3.9736 |  | 4.5741 |  |  | 229.9 |  |  | 1.8356
9.0 V | 2.4203 |  |  | 2.6129 |  | 2.6832 |  |  | 2.8213 | 3.0011 |  |  | 3.2642 |  | 3.7583 |  |  | 189.9 |  |  | 1.2702
10.0 V | 2.0332 |  |  | 2.1903 |  | 2.2468 |  |  | 2.3592 | 2.5112 |  |  | 2.7305 |  | 3.1472 |  |  | 159 |  |  | 0.834
11.0 V | 1.7651 |  |  | 1.9001 |  | 1.9494 |  |  | 2.0476 | 2.1816 |  |  | 2.3718 |  | 2.7363 |  |  | 138 |  |  | 0.5366
12.0 V | 1.5469 |  |  | 1.6659 |  | 1.7093 |  |  | 1.7961 | 1.9153 |  |  | 2.082 |  | 2.4042 |  |  | 121 |  |  | 0.2964
13.0 V | 1.3762 |  |  | 1.4827 |  | 1.5215 |  |  | 1.5996 | 1.7073 |  |  | 1.8553 |  | 2.1439 |  |  | 107.7 |  |  | 0.1086
13.8 V | 1.2773 |  |  | 1.3766 |  | 1.4128 |  |  | 1.4859 | 1.5868 |  |  | 1.724 |  | 1.9928 |  |  | 100 |  |  | 0
14.0 V | 1.2527 |  |  | 1.3501 |  | 1.3858 |  |  | 1.4575 | 1.5568 |  |  | 1.6913 |  | 1.9553 |  |  | 98.1 |  |  | -0.027104
15.0 V | 1.1424 |  |  | 1.2318 |  | 1.2644 |  |  | 1.3303 | 1.422 |  |  | 1.5442 |  | 1.7841 |  |  | 89.5 |  |  | -0.1484
16.0 V | 1.0513 |  |  | 1.1341 |  | 1.1644 |  |  | 1.2254 | 1.3108 |  |  | 1.4222 |  | 1.6379 |  |  | 82.4 |  |  | -0.2484
17.0 V | 0.9606 |  |  | 1.0366 |  | 1.0644 |  |  | 1.1206 | 1.1996 |  |  | 1.3006 |  | 1.4919 |  |  | 75.3 |  |  | -0.3484
18.0 V | 0.8709 |  |  | 0.9402 |  | 0.9655 |  |  | 1.0167 | 1.0891 |  |  | 1.1797 |  | 1.3491 |  |  | 68.3 |  |  | -0.4474
Injector Open Time (ms) vs Supply Voltage (V) one line per rail pressure | [11 empty] | Voltage Correction (%%) vs Supply Voltage (V) the curve as Speeduino takes it
Injector Size across Rail Pressure | [7 empty] | Required Fuel reference, ms at 100 %% VE | [8 empty] | Engine Power Support at 80 % duty, both fuels
Rail pressure (psi) | Pressure (kPa) |  |  | Size (cc/min) | Size (lb/hr) |  |  | Swept volume (cc per cylinder) |  | Required Fuel, gasoline (ms) |  |  |  | Required Fuel, E85 (ms) |  |  | Cylinders | Gasoline NA (hp) | Gasoline turbo (hp) | E85 NA (hp) | E85 turbo (hp) | Bank gasoline (lb/hr) | Bank E85 (lb/hr)
30 | 206.8 |  |  | 1142.2 | 111.14 |  |  | 300 |  | 1.434 |  |  |  | 2.029 |  |  | 3 | 645 | 556 | 527 | 457 | 403.2 | 428.5
40 | 275.8 |  |  | 1323.1 | 128.74 |  |  | 350 |  | 1.672 |  |  |  | 2.367 |  |  | 4 | 860 | 742 | 703 | 609 | 537.6 | 571.3
43.51 | 300 |  |  | 1381.1 | 134.39 |  |  | 400 |  | 1.912 |  |  |  | 2.707 |  |  | 5 | 1075 | 927 | 879 | 762 | 671.9 | 714.1
50 | 344.7 |  |  | 1482.3 | 144.23 |  |  | 450 |  | 2.148 |  |  |  | 3.046 |  |  | 6 | 1290 | 1112 | 1055 | 914 | 806.3 | 856.9
58 | 399.9 |  |  | 1598.2 | 155.5 |  |  | 500 |  | 2.389 |  |  |  | 3.384 |  |  | 8 | 1720 | 1483 | 1406 | 1219 | 1075.1 | 1142.6
70 | 482.6 |  |  | 1758.1 | 171.06 |  |  | 550 |  | 2.627 |  |  |  | 3.722 |  |  | 10 | 2150 | 1854 | 1758 | 1523 | 1343.9 | 1428.2
90 | 620.5 |  |  | 1988 | 193.43 |  |  | 600 |  | 2.867 |  |  |  | 4.058 |  |  | 12 | 2580 | 2224 | 2109 | 1828 | 1612.7 | 1713.8
Alpha Injection Data Set Notes
Product |  | Ai-1300cc Gen 2, EV6 / US-Car connector. Injector size 1,381.1 cc/min, 134.39 lb/hr, 16.9329 g/s at 43.51 psi, 300 kPa or 3 bar across the injector.
Injector Open Time |  | Settings then Injector Characteristics. Enter 1.4129 ms as the Injector Open Time, which is the reading at 13.8 V on the base rail. Set Voltage Correction Mode to open time only so the curve moves the open time and leaves the rest of the pulse alone.​‌​‌‌​​‌‌
Voltage Correction curve |  | The green column is the curve in per cent, 1.4129 ms being 100 per cent. If your firmware caps the curve below the figures at the bottom of the voltage range, clamp those rows to the highest value it accepts; that far down the engine is cranking, not running.​‌​‌‌​​‌‌
Required Fuel |  | Settings then Engine Constants. The middle panel is the pulse width one cylinder needs at 100 per cent VE on one squirt, at 100 kPa and 20 C, at 14.7 to 1 on gasoline and 9.765 to 1 on E85. Read the row for your swept volume per cylinder, then let the calculator confirm it.​‌​‌‌​​‌‌
Duty limit and wiring |  | Injector Duty Limit 85 per cent is the recommended ceiling and the power panel is quoted at 80 per cent. Speeduino drives high impedance injectors directly, so check the impedance of the injector fitted and add series resistors if it is a low impedance part.​‌​‌‌​​‌‌
Gasoline or E85 |  | Power is quoted both ways so you can read whichever fuel you run. Gasoline uses 0.50 lb/hr per hp naturally aspirated and 0.58 turbocharged at 0.7356 g/cc; the shaded E85 columns use 0.65 and 0.75 at 0.7818 g/cc, since E85 needs roughly a third more fuel flow for the same power.​‌​‌‌​​‌‌
Flow, units and consistency |  | Same fitted surfaces as the Alpha Injection HP Tuners, Haltech, Holley EFI, MaxxECU, MoTeC M1, COBB, EcuTek, Ford, AEM Infinity, AEM Series 2, EFILive, MegaSquirt, Link G4X, Emtron, Syvecs, Polaris, Can Am, Ecumaster, FuelTech, Hondata, ProEFI and rusEFI data sets, re-gridded onto the fields TunerStudio uses, and more platforms will be added as they are released.​‌​‌‌‌‌​​

## Ai-1650cc Gen 2
Speeduino TunerStudio bench data 30 January 2026 injector size 1,569.6 cc/min at 43.51 psi / 300 kPa / 3 bar 152.73 lb/hr / 19.2433 g/s Injector Open Time at 13.8 V 0.9149 ms Voltage Correction Mode open time only Injector Duty Limit 85 % on E85 162.32 lb/hr​‌​‌​‌‌‌‌
1569.6 |  |  | 0.9149 |  |  |  | 262 |  |  |  | 152.73 |  |  |  |  | 2.101 |  |  |  | 1685
INJECTOR SIZE cc/min |  |  | INJECTOR OPEN TIME ms |  |  |  | VOLTAGE CORRECTION AT 8.0 V %% |  |  |  | INJECTOR SIZE lb/hr |  |  |  |  | REQUIRED FUEL, 500 cc/cyl, GASOLINE ms |  |  |  | 8 CYL TURBO, GASOLINE, 80 % DUTY hp
Injector Open Time and Voltage Correction open time in milliseconds down the rows against supply voltage and across against rail pressure, with the correction curve at 43.51 psi on the right
Supply voltage | Open time at 30.00 psi (ms) |  |  | Open time at 40.00 psi (ms) |  | Open time at 43.51 psi (ms) |  |  | Open time at 50.00 psi (ms) | Open time at 58.00 psi (ms) |  |  | Open time at 70.00 psi (ms) |  | Open time at 90.00 psi (ms) |  |  | Voltage Correction (%) at 43.51 psi |  |  | Change from the Open Time (ms)
6.0 V | 2.7832 |  |  | 3.2493 |  | 3.4031 |  |  | 3.6749 | 3.9858 |  |  | 4.4002 |  | 4.9735 |  |  | 372 |  |  | 2.4881
7.0 V | 2.3065 |  |  | 2.6933 |  | 2.8209 |  |  | 3.0458 | 3.3028 |  |  | 3.6443 |  | 4.1228 |  |  | 308.3 |  |  | 1.9059
8.0 V | 1.9599 |  |  | 2.2884 |  | 2.3965 |  |  | 2.5876 | 2.8053 |  |  | 3.0941 |  | 3.5054 |  |  | 262 |  |  | 1.4818
9.0 V | 1.6267 |  |  | 1.8987 |  | 1.9883 |  |  | 2.1463 | 2.3265 |  |  | 2.5658 |  | 2.9112 |  |  | 217.3 |  |  | 1.0734
10.0 V | 1.346 |  |  | 1.5702 |  | 1.6442 |  |  | 1.7747 | 1.9234 |  |  | 2.1211 |  | 2.4104 |  |  | 179.7 |  |  | 0.7293
11.0 V | 1.0798 |  |  | 1.2585 |  | 1.3175 |  |  | 1.4217 | 1.5406 |  |  | 1.6993 |  | 1.934 |  |  | 144 |  |  | 0.4027
12.0 V | 0.9494 |  |  | 1.1055 |  | 1.1572 |  |  | 1.2483 | 1.3527 |  |  | 1.4926 |  | 1.7006 |  |  | 126.5 |  |  | 0.2423
13.0 V | 0.8335 |  |  | 0.9695 |  | 1.0146 |  |  | 1.0943 | 1.1858 |  |  | 1.3093 |  | 1.4926 |  |  | 110.9 |  |  | 0.099602
13.8 V | 0.7529 |  |  | 0.8744 |  | 0.9148 |  |  | 0.9866 | 1.0692 |  |  | 1.1819 |  | 1.3464 |  |  | 100 |  |  | 0
14.0 V | 0.7328 |  |  | 0.8508 |  | 0.8901 |  |  | 0.9597 | 1.04 |  |  | 1.1498 |  | 1.3099 |  |  | 97.3 |  |  | -0.024902
15.0 V | 0.6471 |  |  | 0.7498 |  | 0.784 |  |  | 0.8447 | 0.9157 |  |  | 1.0134 |  | 1.1528 |  |  | 85.7 |  |  | -0.1311
16.0 V | 0.5754 |  |  | 0.6666 |  | 0.6969 |  |  | 0.7508 | 0.8134 |  |  | 0.8991 |  | 1.0213 |  |  | 76.2 |  |  | -0.218
17.0 V | 0.5043 |  |  | 0.5838 |  | 0.6102 |  |  | 0.657 | 0.711 |  |  | 0.785 |  | 0.8901 |  |  | 66.7 |  |  | -0.3047
18.0 V | 0.4335 |  |  | 0.5013 |  | 0.5239 |  |  | 0.5636 | 0.6092 |  |  | 0.6713 |  | 0.7593 |  |  | 57.3 |  |  | -0.3911
Injector Open Time (ms) vs Supply Voltage (V) one line per rail pressure | [11 empty] | Voltage Correction (%%) vs Supply Voltage (V) the curve as Speeduino takes it
Injector Size across Rail Pressure | [7 empty] | Required Fuel reference, ms at 100 %% VE | [8 empty] | Engine Power Support at 80 % duty, both fuels
Rail pressure (psi) | Pressure (kPa) |  |  | Size (cc/min) | Size (lb/hr) |  |  | Swept volume (cc per cylinder) |  | Required Fuel, gasoline (ms) |  |  |  | Required Fuel, E85 (ms) |  |  | Cylinders | Gasoline NA (hp) | Gasoline turbo (hp) | E85 NA (hp) | E85 turbo (hp) | Bank gasoline (lb/hr) | Bank E85 (lb/hr)
30 | 206.8 |  |  | 1302.5 | 126.74 |  |  | 300 |  | 1.26 |  |  |  | 1.787 |  |  | 3 | 733 | 632 | 599 | 519 | 458.2 | 487
40 | 275.8 |  |  | 1504.6 | 146.4 |  |  | 350 |  | 1.471 |  |  |  | 2.084 |  |  | 4 | 977 | 843 | 799 | 693 | 610.9 | 649.3
43.51 | 300 |  |  | 1569.6 | 152.72 |  |  | 400 |  | 1.681 |  |  |  | 2.381 |  |  | 5 | 1222 | 1053 | 999 | 866 | 763.6 | 811.6
50 | 344.7 |  |  | 1683.4 | 163.8 |  |  | 450 |  | 1.891 |  |  |  | 2.678 |  |  | 6 | 1466 | 1264 | 1199 | 1039 | 916.4 | 973.9
58 | 399.9 |  |  | 1814.2 | 176.52 |  |  | 500 |  | 2.102 |  |  |  | 2.976 |  |  | 8 | 1955 | 1685 | 1598 | 1385 | 1221.8 | 1298.6
70 | 482.6 |  |  | 1994.1 | 194.03 |  |  | 550 |  | 2.311 |  |  |  | 3.274 |  |  | 10 | 2444 | 2107 | 1998 | 1731 | 1527.3 | 1623.2
90 | 620.5 |  |  | 2262 | 220.1 |  |  | 600 |  | 2.521 |  |  |  | 3.572 |  |  | 12 | 2932 | 2528 | 2397 | 2078 | 1832.8 | 1947.8
Alpha Injection Data Set Notes
Product |  | Ai-1650cc Gen 2, EV6 / US-Car connector. Injector size 1,569.6 cc/min, 152.73 lb/hr, 19.2433 g/s at 43.51 psi, 300 kPa or 3 bar across the injector.
Injector Open Time |  | Settings then Injector Characteristics. Enter 0.9149 ms as the Injector Open Time, which is the reading at 13.8 V on the base rail. Set Voltage Correction Mode to open time only so the curve moves the open time and leaves the rest of the pulse alone.​‌​‌​‌‌‌‌
Voltage Correction curve |  | The green column is the curve in per cent, 0.9149 ms being 100 per cent. If your firmware caps the curve below the figures at the bottom of the voltage range, clamp those rows to the highest value it accepts; that far down the engine is cranking, not running.​‌​‌​‌‌‌‌
Required Fuel |  | Settings then Engine Constants. The middle panel is the pulse width one cylinder needs at 100 per cent VE on one squirt, at 100 kPa and 20 C, at 14.7 to 1 on gasoline and 9.765 to 1 on E85. Read the row for your swept volume per cylinder, then let the calculator confirm it.​‌​‌​‌‌‌‌
Duty limit and wiring |  | Injector Duty Limit 85 per cent is the recommended ceiling and the power panel is quoted at 80 per cent. Speeduino drives high impedance injectors directly, so check the impedance of the injector fitted and add series resistors if it is a low impedance part.​‌​‌​‌‌‌‌
Gasoline or E85 |  | Power is quoted both ways so you can read whichever fuel you run. Gasoline uses 0.50 lb/hr per hp naturally aspirated and 0.58 turbocharged at 0.7356 g/cc; the shaded E85 columns use 0.65 and 0.75 at 0.7818 g/cc, since E85 needs roughly a third more fuel flow for the same power.​‌​‌​‌‌‌‌
Flow, units and consistency |  | Same fitted surfaces as the Alpha Injection HP Tuners, Haltech, Holley EFI, MaxxECU, MoTeC M1, COBB, EcuTek, Ford, AEM Infinity, AEM Series 2, EFILive, MegaSquirt, Link G4X, Emtron, Syvecs, Polaris, Can Am, Ecumaster, FuelTech, Hondata, ProEFI and rusEFI data sets, re-gridded onto the fields TunerStudio uses, and more platforms will be added as they are released.​‌​‌‌‌‌​​

## Ai-2200cc Gen 2
Speeduino TunerStudio bench data 30 January 2026 injector size 2,149.0 cc/min at 43.51 psi / 300 kPa / 3 bar 209.10 lb/hr / 26.3467 g/s Injector Open Time at 13.8 V 0.6296 ms Voltage Correction Mode open time only Injector Duty Limit 85 % on E85 222.24 lb/hr​‌​‌‌‌‌‌‌
2149 |  |  | 0.6296 |  |  |  | 241.3 |  |  |  | 209.1 |  |  |  |  | 1.535 |  |  |  | 2307
INJECTOR SIZE cc/min |  |  | INJECTOR OPEN TIME ms |  |  |  | VOLTAGE CORRECTION AT 8.0 V %% |  |  |  | INJECTOR SIZE lb/hr |  |  |  |  | REQUIRED FUEL, 500 cc/cyl, GASOLINE ms |  |  |  | 8 CYL TURBO, GASOLINE, 80 % DUTY hp
Injector Open Time and Voltage Correction open time in milliseconds down the rows against supply voltage and across against rail pressure, with the correction curve at 43.51 psi on the right
Supply voltage | Open time at 30.00 psi (ms) |  |  | Open time at 40.00 psi (ms) |  | Open time at 43.51 psi (ms) |  |  | Open time at 50.00 psi (ms) | Open time at 58.00 psi (ms) |  |  | Open time at 70.00 psi (ms) |  | Open time at 90.00 psi (ms) |  |  | Voltage Correction (%) at 43.51 psi |  |  | Change from the Open Time (ms)
6.0 V | 1.975 |  |  | 2.0248 |  | 2.0478 |  |  | 2.1008 | 2.1831 |  |  | 2.3444 |  | 2.6922 |  |  | 325.3 |  |  | 1.4182
7.0 V | 1.6811 |  |  | 1.7246 |  | 1.7447 |  |  | 1.7905 | 1.8606 |  |  | 1.9972 |  | 2.2908 |  |  | 277.1 |  |  | 1.1152
8.0 V | 1.4621 |  |  | 1.5016 |  | 1.5193 |  |  | 1.5596 | 1.6209 |  |  | 1.739 |  | 1.9919 |  |  | 241.3 |  |  | 0.8896
9.0 V | 1.2488 |  |  | 1.2838 |  | 1.2992 |  |  | 1.3342 | 1.3869 |  |  | 1.4847 |  | 1.7006 |  |  | 206.4 |  |  | 0.6697
10.0 V | 1.0645 |  |  | 1.0951 |  | 1.1083 |  |  | 1.1367 | 1.1796 |  |  | 1.2625 |  | 1.4488 |  |  | 176 |  |  | 0.4788
11.0 V | 0.9091 |  |  | 0.9346 |  | 0.9449 |  |  | 0.9684 | 1.0047 |  |  | 1.0756 |  | 1.2363 |  |  | 150.1 |  |  | 0.3151
12.0 V | 0.7827 |  |  | 0.8033 |  | 0.8121 |  |  | 0.832 | 0.8628 |  |  | 0.9238 |  | 1.0634 |  |  | 129 |  |  | 0.1824
13.0 V | 0.6757 |  |  | 0.6927 |  | 0.6999 |  |  | 0.7168 | 0.7432 |  |  | 0.7957 |  | 0.917 |  |  | 111.2 |  |  | 0.070302
13.8 V | 0.6085 |  |  | 0.6232 |  | 0.6297 |  |  | 0.6448 | 0.6683 |  |  | 0.7156 |  | 0.8248 |  |  | 100 |  |  | 0
14.0 V | 0.5918 |  |  | 0.6059 |  | 0.6121 |  |  | 0.6267 | 0.6495 |  |  | 0.6955 |  | 0.8018 |  |  | 97.2 |  |  | -0.017502
15.0 V | 0.5321 |  |  | 0.5444 |  | 0.5497 |  |  | 0.5629 | 0.5833 |  |  | 0.6246 |  | 0.7199 |  |  | 87.3 |  |  | -0.079702
16.0 V | 0.4966 |  |  | 0.5076 |  | 0.5127 |  |  | 0.5249 | 0.5439 |  |  | 0.5825 |  | 0.6709 |  |  | 81.4 |  |  | -0.1168
17.0 V | 0.4611 |  |  | 0.471 |  | 0.4758 |  |  | 0.4868 | 0.5046 |  |  | 0.5404 |  | 0.6221 |  |  | 75.6 |  |  | -0.1539
18.0 V | 0.4256 |  |  | 0.4345 |  | 0.4389 |  |  | 0.4491 | 0.4656 |  |  | 0.4985 |  | 0.5732 |  |  | 69.7 |  |  | -0.1908
Injector Open Time (ms) vs Supply Voltage (V) one line per rail pressure | [11 empty] | Voltage Correction (%%) vs Supply Voltage (V) the curve as Speeduino takes it
Injector Size across Rail Pressure | [7 empty] | Required Fuel reference, ms at 100 %% VE | [8 empty] | Engine Power Support at 80 % duty, both fuels
Rail pressure (psi) | Pressure (kPa) |  |  | Size (cc/min) | Size (lb/hr) |  |  | Swept volume (cc per cylinder) |  | Required Fuel, gasoline (ms) |  |  |  | Required Fuel, E85 (ms) |  |  | Cylinders | Gasoline NA (hp) | Gasoline turbo (hp) | E85 NA (hp) | E85 turbo (hp) | Bank gasoline (lb/hr) | Bank E85 (lb/hr)
30 | 206.8 |  |  | 1801.4 | 175.28 |  |  | 300 |  | 0.92102 |  |  |  | 1.304 |  |  | 3 | 1004 | 865 | 821 | 711 | 627.3 | 666.7
40 | 275.8 |  |  | 2063.7 | 200.8 |  |  | 350 |  | 1.075 |  |  |  | 1.522 |  |  | 4 | 1338 | 1154 | 1094 | 948 | 836.4 | 889
43.51 | 300 |  |  | 2149 | 209.1 |  |  | 400 |  | 1.228 |  |  |  | 1.739 |  |  | 5 | 1673 | 1442 | 1368 | 1185 | 1045.5 | 1111.2
50 | 344.7 |  |  | 2299.3 | 223.73 |  |  | 450 |  | 1.381 |  |  |  | 1.958 |  |  | 6 | 2007 | 1730 | 1641 | 1422 | 1254.6 | 1333.4
58 | 399.9 |  |  | 2473.5 | 240.68 |  |  | 500 |  | 1.534 |  |  |  | 2.174 |  |  | 8 | 2676 | 2307 | 2188 | 1896 | 1672.8 | 1777.9
70 | 482.6 |  |  | 2716.2 | 264.29 |  |  | 550 |  | 1.688 |  |  |  | 2.391 |  |  | 10 | 3346 | 2884 | 2735 | 2371 | 2091 | 2222.4
90 | 620.5 |  |  | 3076.3 | 299.33 |  |  | 600 |  | 1.843 |  |  |  | 2.609 |  |  | 12 | 4015 | 3461 | 3282 | 2845 | 2509.2 | 2666.9
Alpha Injection Data Set Notes
Product |  | Ai-2200cc Gen 2, EV6 / US-Car connector. Injector size 2,149.0 cc/min, 209.10 lb/hr, 26.3467 g/s at 43.51 psi, 300 kPa or 3 bar across the injector.
Injector Open Time |  | Settings then Injector Characteristics. Enter 0.6296 ms as the Injector Open Time, which is the reading at 13.8 V on the base rail. Set Voltage Correction Mode to open time only so the curve moves the open time and leaves the rest of the pulse alone.​‌​‌‌‌‌‌‌
Voltage Correction curve |  | The green column is the curve in per cent, 0.6296 ms being 100 per cent. If your firmware caps the curve below the figures at the bottom of the voltage range, clamp those rows to the highest value it accepts; that far down the engine is cranking, not running.​‌​‌‌‌‌‌‌
Required Fuel |  | Settings then Engine Constants. The middle panel is the pulse width one cylinder needs at 100 per cent VE on one squirt, at 100 kPa and 20 C, at 14.7 to 1 on gasoline and 9.765 to 1 on E85. Read the row for your swept volume per cylinder, then let the calculator confirm it.​‌​‌‌‌‌‌‌
Duty limit and wiring |  | Injector Duty Limit 85 per cent is the recommended ceiling and the power panel is quoted at 80 per cent. Speeduino drives high impedance injectors directly, so check the impedance of the injector fitted and add series resistors if it is a low impedance part.​‌​‌‌‌‌‌‌
Gasoline or E85 |  | Power is quoted both ways so you can read whichever fuel you run. Gasoline uses 0.50 lb/hr per hp naturally aspirated and 0.58 turbocharged at 0.7356 g/cc; the shaded E85 columns use 0.65 and 0.75 at 0.7818 g/cc, since E85 needs roughly a third more fuel flow for the same power.​‌​‌‌‌‌‌‌
Flow, units and consistency |  | Same fitted surfaces as the Alpha Injection HP Tuners, Haltech, Holley EFI, MaxxECU, MoTeC M1, COBB, EcuTek, Ford, AEM Infinity, AEM Series 2, EFILive, MegaSquirt, Link G4X, Emtron, Syvecs, Polaris, Can Am, Ecumaster, FuelTech, Hondata, ProEFI and rusEFI data sets, re-gridded onto the fields TunerStudio uses, and more platforms will be added as they are released.​‌​‌‌‌‌​​

## Ai-2600cc Gen 2
Speeduino TunerStudio bench data 30 January 2026 injector size 2,650.0 cc/min at 43.51 psi / 300 kPa / 3 bar 257.85 lb/hr / 32.4890 g/s Injector Open Time at 13.8 V 0.4732 ms Voltage Correction Mode open time only Injector Duty Limit 85 % on E85 274.05 lb/hr​‌​‌​‌‌​‌
2650 |  |  | 0.4732 |  |  |  | 271 |  |  |  | 257.85 |  |  |  |  | 1.245 |  |  |  | 2845
INJECTOR SIZE cc/min |  |  | INJECTOR OPEN TIME ms |  |  |  | VOLTAGE CORRECTION AT 8.0 V %% |  |  |  | INJECTOR SIZE lb/hr |  |  |  |  | REQUIRED FUEL, 500 cc/cyl, GASOLINE ms |  |  |  | 8 CYL TURBO, GASOLINE, 80 % DUTY hp
Injector Open Time and Voltage Correction open time in milliseconds down the rows against supply voltage and across against rail pressure, with the correction curve at 43.51 psi on the right
Supply voltage | Open time at 30.00 psi (ms) |  |  | Open time at 40.00 psi (ms) |  | Open time at 43.51 psi (ms) |  |  | Open time at 50.00 psi (ms) | Open time at 58.00 psi (ms) |  |  | Open time at 70.00 psi (ms) |  | Open time at 90.00 psi (ms) |  |  | Voltage Correction (%) at 43.51 psi |  |  | Change from the Open Time (ms)
6.0 V | 1.4921 |  |  | 1.7426 |  | 1.8213 |  |  | 1.9668 | 2.1602 |  |  | 2.4731 |  | 3.1665 |  |  | 384.9 |  |  | 1.3482
7.0 V | 1.2384 |  |  | 1.4431 |  | 1.5086 |  |  | 1.6294 | 1.7904 |  |  | 2.0506 |  | 2.6227 |  |  | 318.8 |  |  | 1.0353
8.0 V | 1.0537 |  |  | 1.2267 |  | 1.2826 |  |  | 1.386 | 1.5235 |  |  | 1.7456 |  | 2.2274 |  |  | 271 |  |  | 0.8094
9.0 V | 0.8694 |  |  | 1.0104 |  | 1.0569 |  |  | 1.1426 | 1.2569 |  |  | 1.4409 |  | 1.832 |  |  | 223.3 |  |  | 0.5836
10.0 V | 0.7229 |  |  | 0.8367 |  | 0.8744 |  |  | 0.9462 | 1.0377 |  |  | 1.1813 |  | 1.4732 |  |  | 184.8 |  |  | 0.4012
11.0 V | 0.5789 |  |  | 0.6887 |  | 0.7268 |  |  | 0.798 | 0.8868 |  |  | 1.002 |  | 1.2491 |  |  | 153.6 |  |  | 0.2536
12.0 V | 0.4821 |  |  | 0.5785 |  | 0.6159 |  |  | 0.6843 | 0.7671 |  |  | 0.8609 |  | 1.0775 |  |  | 130.1 |  |  | 0.1426
13.0 V | 0.4113 |  |  | 0.4984 |  | 0.5287 |  |  | 0.5819 | 0.6523 |  |  | 0.7504 |  | 0.9482 |  |  | 111.7 |  |  | 0.055603
13.8 V | 0.3711 |  |  | 0.4474 |  | 0.4733 |  |  | 0.5182 | 0.5808 |  |  | 0.6799 |  | 0.8656 |  |  | 100 |  |  | 0
14.0 V | 0.361 |  |  | 0.4346 |  | 0.4594 |  |  | 0.5024 | 0.5629 |  |  | 0.6624 |  | 0.8449 |  |  | 97.1 |  |  | -0.013803
15.0 V | 0.3117 |  |  | 0.3719 |  | 0.3939 |  |  | 0.4309 | 0.4806 |  |  | 0.5745 |  | 0.7612 |  |  | 83.2 |  |  | -0.079403
16.0 V | 0.2656 |  |  | 0.3215 |  | 0.3421 |  |  | 0.375 | 0.4164 |  |  | 0.5024 |  | 0.6911 |  |  | 72.3 |  |  | -0.131
17.0 V | 0.2317 |  |  | 0.2761 |  | 0.2933 |  |  | 0.3206 | 0.3557 |  |  | 0.4316 |  | 0.6212 |  |  | 62 |  |  | -0.1801
18.0 V | 0.2026 |  |  | 0.2371 |  | 0.2509 |  |  | 0.273 | 0.3025 |  |  | 0.3683 |  | 0.5515 |  |  | 53 |  |  | -0.2223
Injector Open Time (ms) vs Supply Voltage (V) one line per rail pressure | [11 empty] | Voltage Correction (%%) vs Supply Voltage (V) the curve as Speeduino takes it
Injector Size across Rail Pressure | [7 empty] | Required Fuel reference, ms at 100 %% VE | [8 empty] | Engine Power Support at 80 % duty, both fuels
Rail pressure (psi) | Pressure (kPa) |  |  | Size (cc/min) | Size (lb/hr) |  |  | Swept volume (cc per cylinder) |  | Required Fuel, gasoline (ms) |  |  |  | Required Fuel, E85 (ms) |  |  | Cylinders | Gasoline NA (hp) | Gasoline turbo (hp) | E85 NA (hp) | E85 turbo (hp) | Bank gasoline (lb/hr) | Bank E85 (lb/hr)
30 | 206.8 |  |  | 2200 | 214.07 |  |  | 300 |  | 0.74803 |  |  |  | 1.059 |  |  | 3 | 1238 | 1067 | 1012 | 877 | 773.6 | 822.2
40 | 275.8 |  |  | 2538.1 | 246.96 |  |  | 350 |  | 0.87203 |  |  |  | 1.234 |  |  | 4 | 1650 | 1423 | 1349 | 1169 | 1031.4 | 1096.2
43.51 | 300 |  |  | 2650 | 257.85 |  |  | 400 |  | 0.99603 |  |  |  | 1.41 |  |  | 5 | 2063 | 1778 | 1686 | 1462 | 1289.2 | 1370.2
50 | 344.7 |  |  | 2832.4 | 275.6 |  |  | 450 |  | 1.121 |  |  |  | 1.586 |  |  | 6 | 2475 | 2134 | 2024 | 1754 | 1547.1 | 1644.3
58 | 399.9 |  |  | 3047.3 | 296.51 |  |  | 500 |  | 1.246 |  |  |  | 1.763 |  |  | 8 | 3300 | 2845 | 2698 | 2339 | 2062.8 | 2192.4
70 | 482.6 |  |  | 3340.5 | 325.04 |  |  | 550 |  | 1.368 |  |  |  | 1.939 |  |  | 10 | 4126 | 3557 | 3373 | 2923 | 2578.5 | 2740.5
90 | 620.5 |  |  | 3784.3 | 368.22 |  |  | 600 |  | 1.494 |  |  |  | 2.117 |  |  | 12 | 4951 | 4268 | 4048 | 3508 | 3094.2 | 3288.6
Alpha Injection Data Set Notes
Product |  | Ai-2600cc Gen 2, EV6 / US-Car connector. Injector size 2,650.0 cc/min, 257.85 lb/hr, 32.4890 g/s at 43.51 psi, 300 kPa or 3 bar across the injector.
Injector Open Time |  | Settings then Injector Characteristics. Enter 0.4732 ms as the Injector Open Time, which is the reading at 13.8 V on the base rail. Set Voltage Correction Mode to open time only so the curve moves the open time and leaves the rest of the pulse alone.​‌​‌​‌‌​‌
Voltage Correction curve |  | The green column is the curve in per cent, 0.4732 ms being 100 per cent. If your firmware caps the curve below the figures at the bottom of the voltage range, clamp those rows to the highest value it accepts; that far down the engine is cranking, not running.​‌​‌​‌‌​‌
Required Fuel |  | Settings then Engine Constants. The middle panel is the pulse width one cylinder needs at 100 per cent VE on one squirt, at 100 kPa and 20 C, at 14.7 to 1 on gasoline and 9.765 to 1 on E85. Read the row for your swept volume per cylinder, then let the calculator confirm it.​‌​‌​‌‌​‌
Duty limit and wiring |  | Injector Duty Limit 85 per cent is the recommended ceiling and the power panel is quoted at 80 per cent. Speeduino drives high impedance injectors directly, so check the impedance of the injector fitted and add series resistors if it is a low impedance part.​‌​‌​‌‌​‌
Gasoline or E85 |  | Power is quoted both ways so you can read whichever fuel you run. Gasoline uses 0.50 lb/hr per hp naturally aspirated and 0.58 turbocharged at 0.7356 g/cc; the shaded E85 columns use 0.65 and 0.75 at 0.7818 g/cc, since E85 needs roughly a third more fuel flow for the same power.​‌​‌​‌‌​‌
Flow, units and consistency |  | Same fitted surfaces as the Alpha Injection HP Tuners, Haltech, Holley EFI, MaxxECU, MoTeC M1, COBB, EcuTek, Ford, AEM Infinity, AEM Series 2, EFILive, MegaSquirt, Link G4X, Emtron, Syvecs, Polaris, Can Am, Ecumaster, FuelTech, Hondata, ProEFI and rusEFI data sets, re-gridded onto the fields TunerStudio uses, and more platforms will be added as they are released.​‌​‌‌‌‌​​

## Chart Data
Alpha Injection · Speeduino chart source · Injector Open Time f(Vbat) by rail pressure, and the Voltage Correction curve
Ai-750cc Gen 2 | 30.00 psi | 40.00 psi | 43.51 psi | 50.00 psi | 58.00 psi | 70.00 psi | 90.00 psi | Supply voltage (V) | Voltage Correction (%)
6 | 2.6988 | 2.7705 | 2.8226 | 2.9224 | 3.0488 | 3.2477 | 3.6057 | 6 | 293.4
7 | 2.2332 | 2.2925 | 2.3357 | 2.4186 | 2.5238 | 2.6913 | 2.9852 | 7 | 242.8
8 | 1.8958 | 1.946 | 1.9826 | 2.0531 | 2.1428 | 2.288 | 2.535 | 8 | 206.1
9 | 1.5747 | 1.6521 | 1.6779 | 1.7356 | 1.8046 | 1.8951 | 2.1473 | 9 | 174.4
10 | 1.379 | 1.4277 | 1.4455 | 1.4936 | 1.5491 | 1.6015 | 1.7928 | 10 | 150.3
11 | 1.225 | 1.2646 | 1.2787 | 1.3191 | 1.3692 | 1.4107 | 1.5391 | 11 | 132.9
12 | 1.1 | 1.1321 | 1.1436 | 1.178 | 1.2234 | 1.2566 | 1.3377 | 12 | 118.9
13 | 1.0108 | 1.0258 | 1.0351 | 1.0664 | 1.1075 | 1.1358 | 1.1884 | 13 | 107.6
13.8 | 0.9507 | 0.9546 | 0.962 | 0.9913 | 1.0295 | 1.0546 | 1.0899 | 13.8 | 100
14 | 0.9357 | 0.9383 | 0.9438 | 0.9725 | 1.01 | 1.0343 | 1.0653 | 14 | 98.1
15 | 0.8652 | 0.8676 | 0.8737 | 0.9021 | 0.9357 | 0.9489 | 0.966 | 15 | 90.8
16 | 0.8056 | 0.8078 | 0.8128 | 0.8409 | 0.8712 | 0.883 | 0.8943 | 16 | 84.5
17 | 0.7465 | 0.7485 | 0.752 | 0.7797 | 0.8068 | 0.8171 | 0.828 | 17 | 78.2
18 | 0.6934 | 0.6952 | 0.6959 | 0.7216 | 0.7466 | 0.756 | 0.7665 | 18 | 72.3
Ai-1050cc Gen 2 | 30.00 psi | 40.00 psi | 43.51 psi | 50.00 psi | 58.00 psi | 70.00 psi | 90.00 psi | Supply voltage (V) | Voltage Correction (%)
6 | 2.7076 | 2.7637 | 2.8116 | 2.9121 | 3.0503 | 3.2646 | 3.5964 | 6 | 290.2
7 | 2.2418 | 2.2864 | 2.3287 | 2.4168 | 2.5307 | 2.7056 | 2.9766 | 7 | 240.3
8 | 1.9044 | 1.9445 | 1.9827 | 2.0575 | 2.1532 | 2.2991 | 2.5245 | 8 | 204.6
9 | 1.5778 | 1.6558 | 1.6833 | 1.7441 | 1.8167 | 1.9027 | 2.1358 | 9 | 173.7
10 | 1.3822 | 1.4349 | 1.4542 | 1.5045 | 1.5605 | 1.6062 | 1.7885 | 10 | 150.1
11 | 1.2295 | 1.272 | 1.2875 | 1.3293 | 1.3786 | 1.4133 | 1.5397 | 11 | 132.9
12 | 1.1051 | 1.1394 | 1.1519 | 1.187 | 1.2312 | 1.2577 | 1.3414 | 12 | 118.9
13 | 1.0139 | 1.0327 | 1.0427 | 1.0743 | 1.1139 | 1.1358 | 1.1937 | 13 | 107.6
13.8 | 0.9537 | 0.9606 | 0.9689 | 0.9983 | 1.035 | 1.0544 | 1.0954 | 13.8 | 100
14 | 0.9388 | 0.9426 | 0.9505 | 0.9793 | 1.0153 | 1.034 | 1.0709 | 14 | 98.1
15 | 0.8682 | 0.8717 | 0.8795 | 0.908 | 0.9401 | 0.9494 | 0.971 | 15 | 90.8
16 | 0.8069 | 0.81 | 0.8176 | 0.8457 | 0.8749 | 0.8832 | 0.8948 | 16 | 84.4
17 | 0.7479 | 0.7499 | 0.7563 | 0.7836 | 0.81 | 0.8175 | 0.8258 | 17 | 78.1
18 | 0.6959 | 0.6978 | 0.7011 | 0.7264 | 0.7508 | 0.7578 | 0.7652 | 18 | 72.4
Ai-1300cc Gen 2 | 30.00 psi | 40.00 psi | 43.51 psi | 50.00 psi | 58.00 psi | 70.00 psi | 90.00 psi | Supply voltage (V) | Voltage Correction (%)
6 | 4.1502 | 4.4765 | 4.5959 | 4.8318 | 5.1404 | 5.6432 | 6.5173 | 6 | 325.3
7 | 3.4425 | 3.7144 | 3.8139 | 4.0102 | 4.2668 | 4.6829 | 5.3899 | 7 | 269.9
8 | 2.9314 | 3.1636 | 3.2484 | 3.4157 | 3.634 | 3.9735 | 4.5741 | 8 | 229.9
9 | 2.4204 | 2.6129 | 2.6831 | 2.8213 | 3.0012 | 3.2643 | 3.7583 | 9 | 189.9
10 | 2.0331 | 2.1903 | 2.2468 | 2.3592 | 2.5113 | 2.7306 | 3.1471 | 10 | 159
11 | 1.7651 | 1.9002 | 1.9494 | 2.0477 | 2.1815 | 2.3717 | 2.7363 | 11 | 138
12 | 1.5469 | 1.6658 | 1.7092 | 1.7961 | 1.9153 | 2.0819 | 2.4041 | 12 | 121
13 | 1.3762 | 1.4826 | 1.5215 | 1.5995 | 1.7072 | 1.8552 | 2.1438 | 13 | 107.7
13.8 | 1.2773 | 1.3766 | 1.4129 | 1.4858 | 1.5868 | 1.724 | 1.9929 | 13.8 | 100
14 | 1.2526 | 1.3501 | 1.3857 | 1.4574 | 1.5567 | 1.6912 | 1.9552 | 14 | 98.1
15 | 1.1423 | 1.2317 | 1.2644 | 1.3303 | 1.422 | 1.5441 | 1.784 | 15 | 89.5
16 | 1.0514 | 1.1341 | 1.1644 | 1.2254 | 1.3107 | 1.4223 | 1.6379 | 16 | 82.4
17 | 0.9606 | 1.0366 | 1.0644 | 1.1205 | 1.1995 | 1.3005 | 1.4919 | 17 | 75.3
18 | 0.8709 | 0.9401 | 0.9654 | 1.0166 | 1.0891 | 1.1796 | 1.3491 | 18 | 68.3
Ai-1650cc Gen 2 | 30.00 psi | 40.00 psi | 43.51 psi | 50.00 psi | 58.00 psi | 70.00 psi | 90.00 psi | Supply voltage (V) | Voltage Correction (%)
6 | 2.7832 | 3.2492 | 3.4031 | 3.6749 | 3.9857 | 4.4003 | 4.9734 | 6 | 372
7 | 2.3065 | 2.6932 | 2.8208 | 3.0459 | 3.3027 | 3.6442 | 4.1228 | 7 | 308.3
8 | 1.9599 | 2.2883 | 2.3966 | 2.5876 | 2.8052 | 3.0941 | 3.5053 | 8 | 262
9 | 1.6266 | 1.8986 | 1.9883 | 2.1464 | 2.3265 | 2.5657 | 2.9112 | 9 | 217.3
10 | 1.346 | 1.5702 | 1.6442 | 1.7746 | 1.9233 | 2.121 | 2.4105 | 10 | 179.7
11 | 1.0797 | 1.2585 | 1.3175 | 1.4216 | 1.5405 | 1.6992 | 1.9339 | 11 | 144
12 | 0.9493 | 1.1054 | 1.1571 | 1.2482 | 1.3526 | 1.4926 | 1.7006 | 12 | 126.5
13 | 0.8335 | 0.9695 | 1.0145 | 1.0942 | 1.1858 | 1.3094 | 1.4925 | 13 | 110.9
13.8 | 0.7528 | 0.8744 | 0.9149 | 0.9866 | 1.0692 | 1.1818 | 1.3464 | 13.8 | 100
14 | 0.7327 | 0.8507 | 0.89 | 0.9597 | 1.04 | 1.1499 | 1.3098 | 14 | 97.3
15 | 0.647 | 0.7497 | 0.7839 | 0.8447 | 0.9156 | 1.0134 | 1.1527 | 15 | 85.7
16 | 0.5754 | 0.6666 | 0.6969 | 0.7507 | 0.8133 | 0.8991 | 1.0213 | 16 | 76.2
17 | 0.5042 | 0.5838 | 0.6102 | 0.657 | 0.7111 | 0.785 | 0.89 | 17 | 66.7
18 | 0.4334 | 0.5013 | 0.5238 | 0.5636 | 0.6093 | 0.6712 | 0.7593 | 18 | 57.3
Ai-2200cc Gen 2 | 30.00 psi | 40.00 psi | 43.51 psi | 50.00 psi | 58.00 psi | 70.00 psi | 90.00 psi | Supply voltage (V) | Voltage Correction (%)
6 | 1.975 | 2.0248 | 2.0478 | 2.1009 | 2.1831 | 2.3443 | 2.6923 | 6 | 325.3
7 | 1.681 | 1.7247 | 1.7447 | 1.7904 | 1.8605 | 1.9971 | 2.2907 | 7 | 277.1
8 | 1.4621 | 1.5015 | 1.5192 | 1.5595 | 1.6209 | 1.739 | 1.9918 | 8 | 241.3
9 | 1.2489 | 1.2837 | 1.2992 | 1.3341 | 1.3868 | 1.4846 | 1.7005 | 9 | 206.4
10 | 1.0645 | 1.0951 | 1.1083 | 1.1366 | 1.1795 | 1.2624 | 1.4487 | 10 | 176
11 | 0.9091 | 0.9345 | 0.9448 | 0.9684 | 1.0047 | 1.0755 | 1.2362 | 11 | 150.1
12 | 0.7827 | 0.8033 | 0.812 | 0.8319 | 0.8628 | 0.9237 | 1.0633 | 12 | 129
13 | 0.6757 | 0.6926 | 0.6999 | 0.7168 | 0.7432 | 0.7957 | 0.9169 | 13 | 111.2
13.8 | 0.6085 | 0.6232 | 0.6296 | 0.6447 | 0.6683 | 0.7155 | 0.8248 | 13.8 | 100
14 | 0.5918 | 0.6059 | 0.6121 | 0.6267 | 0.6496 | 0.6955 | 0.8018 | 14 | 97.2
15 | 0.5321 | 0.5443 | 0.5498 | 0.5628 | 0.5833 | 0.6245 | 0.7199 | 15 | 87.3
16 | 0.4965 | 0.5076 | 0.5127 | 0.5248 | 0.5439 | 0.5824 | 0.6709 | 16 | 81.4
17 | 0.461 | 0.471 | 0.4757 | 0.4869 | 0.5046 | 0.5404 | 0.622 | 17 | 75.6
18 | 0.4256 | 0.4345 | 0.4389 | 0.4491 | 0.4655 | 0.4984 | 0.5732 | 18 | 69.7
Ai-2600cc Gen 2 | 30.00 psi | 40.00 psi | 43.51 psi | 50.00 psi | 58.00 psi | 70.00 psi | 90.00 psi | Supply voltage (V) | Voltage Correction (%)
6 | 1.4921 | 1.7425 | 1.8213 | 1.9668 | 2.1602 | 2.473 | 3.1666 | 6 | 384.9
7 | 1.2383 | 1.443 | 1.5085 | 1.6293 | 1.7903 | 2.0506 | 2.6227 | 7 | 318.8
8 | 1.0536 | 1.2266 | 1.2825 | 1.3859 | 1.5235 | 1.7456 | 2.2273 | 8 | 271
9 | 0.8693 | 1.0104 | 1.0568 | 1.1426 | 1.2569 | 1.4408 | 1.832 | 9 | 223.3
10 | 0.7229 | 0.8367 | 0.8744 | 0.9461 | 1.0377 | 1.1812 | 1.4732 | 10 | 184.8
11 | 0.5789 | 0.6887 | 0.7269 | 0.798 | 0.8868 | 1.0019 | 1.249 | 11 | 153.6
12 | 0.482 | 0.5784 | 0.6158 | 0.6842 | 0.767 | 0.8608 | 1.0775 | 12 | 130.1
13 | 0.4112 | 0.4984 | 0.5287 | 0.5819 | 0.6522 | 0.7503 | 0.9481 | 13 | 111.7
13.8 | 0.3711 | 0.4474 | 0.4732 | 0.5182 | 0.5808 | 0.6799 | 0.8655 | 13.8 | 100
14 | 0.3611 | 0.4347 | 0.4594 | 0.5023 | 0.5629 | 0.6623 | 0.8449 | 14 | 97.1
15 | 0.3117 | 0.3719 | 0.3938 | 0.4309 | 0.4806 | 0.5745 | 0.7612 | 15 | 83.2
16 | 0.2655 | 0.3214 | 0.3421 | 0.3749 | 0.4165 | 0.5023 | 0.6911 | 16 | 72.3
17 | 0.2316 | 0.2761 | 0.2932 | 0.3206 | 0.3556 | 0.4315 | 0.6212 | 17 | 62
18 | 0.2026 | 0.237 | 0.2508 | 0.273 | 0.3025 | 0.3683 | 0.5514 | 18 | 53