## Ai-750cc Gen 2
MoTeC M1 Build / Tune bench data 30 January 2026 Injector flow 747.0 cc/min / 9.1582 g/s / 72.69 lb/hr Reference differential 300 kPa / 43.5 psid / 3 bar minimum pulse width 0.473 ms minimum volume 6.0 µl on E85 77.25 lb/hr​‌​‌‌‌‌​​
747 |  |  |  |  | 9.1582 |  |  |  | 0.473 |  |  | 6 |  |  |  | 300 |  |  | 802
INJECTOR FLOW cc/min |  |  |  |  | INJECTOR FLOW g/s |  |  |  | MIN PULSE WIDTH ms |  |  | MIN VOLUME µl |  |  |  | REFERENCE DIFFERENTIAL kPa |  |  | 8 CYL TURBO, GASOLINE, 80 % DUTY hp
Injector Latency at 300, 400, 500, 600 kPa opening delay against supply voltage on the left, static flow against differential pressure on the right
Fuel Injector Latency milliseconds down the rows against supply voltage and across against fuel pressure differential
Supply voltage |  |  | Latency at 300 kPa (ms) |  |  |  |  | Latency at 400 kPa (ms) |  | Latency at 500 kPa (ms) |  |  |  | Latency at 600 kPa (ms)
8 V |  |  | 1.9826 |  |  |  |  | 2.1431 |  | 2.3295 |  |  |  | 2.5281
10 V |  |  | 1.4455 |  |  |  |  | 1.5492 |  | 1.6175 |  |  |  | 1.7588
12 V |  |  | 1.1436 |  |  |  |  | 1.2235 |  | 1.2638 |  |  |  | 1.3173
14 V |  |  | 0.9437 |  |  |  |  | 1.0101 |  | 1.0368 |  |  |  | 1.0548
16 V |  |  | 0.8129 |  |  |  |  | 0.8713 |  | 0.8841 |  |  |  | 0.8899
Paste-Ready Linearisation Block total commanded pulse width in ms for the 12 V row, header lines exactly as M1 prints them so the block can be copied straight in
M1 | v2
Body | ms
Cols | dkPa | Fuel Pressure Differential
Rows | ul | Fuel Cylinder 1 Output Pulse Volume
Volume µl |  |  | 300 | 400 | 500 | 600
6 |  |  | 1.6181 | 1.7136 | 1.7668 | 1.8318
10.5 |  |  | 1.9695 | 1.9415 | 1.9129 | 1.919
15 |  |  | 2.3349 | 2.2533 | 2.1912 | 2.1756
19.5 |  |  | 2.7026 | 2.5709 | 2.4764 | 2.4384
24 |  |  | 3.0712 | 2.8889 | 2.7621 | 2.7024
28.5 |  |  | 3.4328 | 3.206 | 3.0504 | 2.9667
33 |  |  | 3.7942 | 3.519 | 3.3324 | 3.2311
34.5 |  |  | 3.9147 | 3.6235 | 3.4265 | 3.3183
Static Flow across Differential Pressure | [8 empty] | Engine Power Support at 80 % duty, both fuels
Differential (kPa) |  |  | Flow (cc/min) |  |  |  | Flow (g/s) |  | Cylinders |  | Gasoline NA (hp) |  | Gasoline turbo (hp) |  | E85 NA (hp) |  | E85 turbo (hp) | Bank gasoline (lb/hr) |  | Bank E85 (lb/hr)
300 |  |  | 747 |  |  |  | 9.1583 |  | 3 |  | 349 |  | 301 |  | 285 |  | 247 | 218.1 |  | 231.8
400 |  |  | 862.5 |  |  |  | 10.5748 |  | 4 |  | 465 |  | 401 |  | 380 |  | 330 | 290.8 |  | 309
500 |  |  | 957.2 |  |  |  | 11.7352 |  | 5 |  | 581 |  | 501 |  | 475 |  | 412 | 363.4 |  | 386.2
600 |  |  | 1034.5 |  |  |  | 12.683 |  | 6 |  | 698 |  | 602 |  | 570 |  | 494 | 436.1 |  | 463.5
[9 empty] | 8 |  | 930 |  | 802 |  | 761 |  | 659 | 581.5 |  | 618
[9 empty] | 10 |  | 1163 |  | 1003 |  | 951 |  | 824 | 726.9 |  | 772.5
[9 empty] | 12 |  | 1396 |  | 1203 |  | 1141 |  | 989 | 872.3 |  | 927
Alpha Injection Data Set Notes
Product |  |  |  | Ai-750cc Gen 2, EV6 US-Car Connector connector. Injector flow 747.0 cc/min, 9.1582 g/s, 72.69 lb/hr at 43.5 psid, 300 kPa or 3 bar differential across the injector.
What the cell is |  |  |  | Total commanded pulse width in milliseconds: the open time the requested volume needs, plus the short pulse correction, plus latency at that voltage and differential. M1 takes one linearisation surface rather than a separate dead time table and a flow number.​‌​‌‌‌‌​​
Paste-ready block |  |  |  | The detail panel below the heat map carries the M1 header lines above the numbers, so a whole block can be selected and pasted straight into Fuel Injector Linearisation without retyping an axis.
Volume axis |  |  |  | Starts at this injector’s own minimum metered volume of 6.0 µl rather than a nominal figure, so every row carries measured data instead of a volume the injector cannot deliver.
Pressure range |  |  |  | All four columns, 300 to 600 kPa, are inside the measured bench range. No column is extrapolated.
Gasoline or E85 |  |  |  | Power is quoted both ways at 80 per cent duty. Gasoline uses 0.50 lb/hr per hp naturally aspirated and 0.58 turbocharged at 0.7356 g/cc; the shaded E85 columns use 0.65 and 0.75 at 0.7818 g/cc, since E85 needs roughly a third more fuel flow for the same power.​‌​‌‌‌‌​​
Flow, units and consistency |  |  |  | Same fitted surfaces as the Alpha Injection HP Tuners, Haltech, Holley EFI, MaxxECU, COBB, EcuTek, Ford, AEM Infinity, AEM Series 2, EFILive, MegaSquirt, Link G4X, Emtron, Syvecs, Polaris, Can Am, Ecumaster, FuelTech, Hondata, ProEFI, Speeduino and rusEFI data sets, re-gridded onto the fields MoTeC M1 uses, and more platforms will be added as they are released.​‌​‌‌‌‌​​

## Ai-1000cc Gen 2
MoTeC M1 Build / Tune bench data 30 January 2026 Injector flow 1,055.9 cc/min / 12.9453 g/s / 102.74 lb/hr Reference differential 300 kPa / 43.5 psid / 3 bar minimum pulse width 0.519 ms minimum volume 9.5 µl on E85 109.19 lb/hr​‌​‌‌​​‌​
1055.9 |  |  |  |  | 12.9453 |  |  |  | 0.519 |  |  | 9.5 |  |  |  | 300 |  |  | 1134
INJECTOR FLOW cc/min |  |  |  |  | INJECTOR FLOW g/s |  |  |  | MIN PULSE WIDTH ms |  |  | MIN VOLUME µl |  |  |  | REFERENCE DIFFERENTIAL kPa |  |  | 8 CYL TURBO, GASOLINE, 80 % DUTY hp
Injector Latency at 300, 400, 500, 600 kPa opening delay against supply voltage on the left, static flow against differential pressure on the right
Fuel Injector Latency milliseconds down the rows against supply voltage and across against fuel pressure differential
Supply voltage |  |  | Latency at 300 kPa (ms) |  |  |  |  | Latency at 400 kPa (ms) |  | Latency at 500 kPa (ms) |  |  |  | Latency at 600 kPa (ms)
8 V |  |  | 1.9827 |  |  |  |  | 2.1534 |  | 2.3383 |  |  |  | 2.5188
10 V |  |  | 1.4542 |  |  |  |  | 1.5606 |  | 1.6201 |  |  |  | 1.7525
12 V |  |  | 1.1518 |  |  |  |  | 1.2312 |  | 1.2628 |  |  |  | 1.3186
14 V |  |  | 0.9505 |  |  |  |  | 1.0154 |  | 1.0351 |  |  |  | 1.0583
16 V |  |  | 0.8177 |  |  |  |  | 0.8749 |  | 0.8838 |  |  |  | 0.8919
Paste-Ready Linearisation Block total commanded pulse width in ms for the 12 V row, header lines exactly as M1 prints them so the block can be copied straight in
M1 | v2
Body | ms
Cols | dkPa | Fuel Pressure Differential
Rows | ul | Fuel Cylinder 1 Output Pulse Volume
Volume µl |  |  | 300 | 400 | 500 | 600
9.5 |  |  | 1.6831 | 1.7689 | 1.815 | 1.8831
14 |  |  | 1.9307 | 1.9089 | 1.8754 | 1.8864
18.5 |  |  | 2.1868 | 2.1266 | 2.0704 | 2.0673
23 |  |  | 2.4469 | 2.3507 | 2.2705 | 2.2505
27.5 |  |  | 2.7071 | 2.5753 | 2.4725 | 2.4371
32 |  |  | 2.9702 | 2.8 | 2.6748 | 2.6238
36.5 |  |  | 3.2259 | 3.0275 | 2.8769 | 2.8105
38 |  |  | 3.3111 | 3.1014 | 2.9449 | 2.8727
Static Flow across Differential Pressure | [8 empty] | Engine Power Support at 80 % duty, both fuels
Differential (kPa) |  |  | Flow (cc/min) |  |  |  | Flow (g/s) |  | Cylinders |  | Gasoline NA (hp) |  | Gasoline turbo (hp) |  | E85 NA (hp) |  | E85 turbo (hp) | Bank gasoline (lb/hr) |  | Bank E85 (lb/hr)
300 |  |  | 1055.9 |  |  |  | 12.9453 |  | 3 |  | 493 |  | 425 |  | 403 |  | 349 | 308.2 |  | 327.6
400 |  |  | 1219.2 |  |  |  | 14.9476 |  | 4 |  | 658 |  | 567 |  | 538 |  | 466 | 411 |  | 436.8
500 |  |  | 1353 |  |  |  | 16.5879 |  | 5 |  | 822 |  | 709 |  | 672 |  | 582 | 513.7 |  | 546
600 |  |  | 1462.3 |  |  |  | 17.9275 |  | 6 |  | 986 |  | 850 |  | 806 |  | 699 | 616.4 |  | 655.1
[9 empty] | 8 |  | 1315 |  | 1134 |  | 1075 |  | 932 | 821.9 |  | 873.5
[9 empty] | 10 |  | 1644 |  | 1417 |  | 1344 |  | 1165 | 1027.4 |  | 1091.9
[9 empty] | 12 |  | 1973 |  | 1701 |  | 1613 |  | 1398 | 1232.9 |  | 1310.3
Alpha Injection Data Set Notes
Product |  |  |  | Ai-1050cc Gen 2, EV6 US-Car Connector connector. Injector flow 1,055.9 cc/min, 12.9453 g/s, 102.74 lb/hr at 43.5 psid, 300 kPa or 3 bar differential across the injector.
What the cell is |  |  |  | Total commanded pulse width in milliseconds: the open time the requested volume needs, plus the short pulse correction, plus latency at that voltage and differential. M1 takes one linearisation surface rather than a separate dead time table and a flow number.​‌​‌‌​​‌​
Paste-ready block |  |  |  | The detail panel below the heat map carries the M1 header lines above the numbers, so a whole block can be selected and pasted straight into Fuel Injector Linearisation without retyping an axis.
Volume axis |  |  |  | Starts at this injector’s own minimum metered volume of 9.5 µl rather than a nominal figure, so every row carries measured data instead of a volume the injector cannot deliver.
Pressure range |  |  |  | All four columns, 300 to 600 kPa, are inside the measured bench range. No column is extrapolated.
Gasoline or E85 |  |  |  | Power is quoted both ways at 80 per cent duty. Gasoline uses 0.50 lb/hr per hp naturally aspirated and 0.58 turbocharged at 0.7356 g/cc; the shaded E85 columns use 0.65 and 0.75 at 0.7818 g/cc, since E85 needs roughly a third more fuel flow for the same power.​‌​‌‌​​‌​
Flow, units and consistency |  |  |  | Same fitted surfaces as the Alpha Injection HP Tuners, Haltech, Holley EFI, MaxxECU, COBB, EcuTek, Ford, AEM Infinity, AEM Series 2, EFILive, MegaSquirt, Link G4X, Emtron, Syvecs, Polaris, Can Am, Ecumaster, FuelTech, Hondata, ProEFI, Speeduino and rusEFI data sets, re-gridded onto the fields MoTeC M1 uses, and more platforms will be added as they are released.​‌​‌‌​​‌​

## Ai-1300cc Gen 2
MoTeC M1 Build / Tune bench data 30 January 2026 Injector flow 1,381.1 cc/min / 16.9329 g/s / 134.38 lb/hr Reference differential 300 kPa / 43.5 psid / 3 bar minimum pulse width 0.425 ms minimum volume 10.0 µl on E85 142.82 lb/hr​‌​‌​‌‌‌‌
1381.1 |  |  |  |  | 16.9329 |  |  |  | 0.425 |  |  | 10 |  |  |  | 300 |  |  | 1483
INJECTOR FLOW cc/min |  |  |  |  | INJECTOR FLOW g/s |  |  |  | MIN PULSE WIDTH ms |  |  | MIN VOLUME µl |  |  |  | REFERENCE DIFFERENTIAL kPa |  |  | 8 CYL TURBO, GASOLINE, 80 % DUTY hp
Injector Latency at 300, 400, 500, 600 kPa opening delay against supply voltage on the left, static flow against differential pressure on the right
Fuel Injector Latency milliseconds down the rows against supply voltage and across against fuel pressure differential
Supply voltage |  |  | Latency at 300 kPa (ms) |  |  |  |  | Latency at 400 kPa (ms) |  | Latency at 500 kPa (ms) |  |  |  | Latency at 600 kPa (ms)
8 V |  |  | 3.2485 |  |  |  |  | 3.6343 |  | 4.0455 |  |  |  | 4.4844
10 V |  |  | 1.9252 |  |  |  |  | 2.1423 |  | 2.3841 |  |  |  | 2.6476
12 V |  |  | 1.3881 |  |  |  |  | 1.5467 |  | 1.7244 |  |  |  | 1.9191
14 V |  |  | 1.065 |  |  |  |  | 1.1883 |  | 1.3272 |  |  |  | 1.4792
16 V |  |  | 0.8441 |  |  |  |  | 0.9428 |  | 1.0535 |  |  |  | 1.1706
Paste-Ready Linearisation Block total commanded pulse width in ms for the 12 V row, header lines exactly as M1 prints them so the block can be copied straight in
M1 | v2
Body | ms
Cols | dkPa | Fuel Pressure Differential
Rows | ul | Fuel Cylinder 1 Output Pulse Volume
Volume µl |  |  | 300 | 400 | 500 | 600
10 |  |  | 1.8601 | 1.9866 | 2.1763 | 2.381
17.5 |  |  | 2.163 | 2.2227 | 2.3322 | 2.4773
25 |  |  | 2.474 | 2.487 | 2.5691 | 2.6954
32.5 |  |  | 2.8 | 2.7666 | 2.814 | 2.9157
40 |  |  | 3.1258 | 3.0481 | 3.0656 | 3.1458
47.5 |  |  | 3.4515 | 3.3297 | 3.317 | 3.3759
55 |  |  | 3.7773 | 3.6112 | 3.5684 | 3.6058
57.5 |  |  | 3.8859 | 3.705 | 3.6523 | 3.6826
Static Flow across Differential Pressure | [8 empty] | Engine Power Support at 80 % duty, both fuels
Differential (kPa) |  |  | Flow (cc/min) |  |  |  | Flow (g/s) |  | Cylinders |  | Gasoline NA (hp) |  | Gasoline turbo (hp) |  | E85 NA (hp) |  | E85 turbo (hp) | Bank gasoline (lb/hr) |  | Bank E85 (lb/hr)
300 |  |  | 1381.1 |  |  |  | 16.9328 |  | 3 |  | 645 |  | 556 |  | 527 |  | 457 | 403.1 |  | 428.5
400 |  |  | 1598.4 |  |  |  | 19.596 |  | 4 |  | 860 |  | 741 |  | 703 |  | 609 | 537.5 |  | 571.3
500 |  |  | 1789.4 |  |  |  | 21.9381 |  | 5 |  | 1075 |  | 927 |  | 879 |  | 762 | 671.9 |  | 714.1
600 |  |  | 1956.2 |  |  |  | 23.9832 |  | 6 |  | 1290 |  | 1112 |  | 1055 |  | 914 | 806.3 |  | 856.9
[9 empty] | 8 |  | 1720 |  | 1483 |  | 1406 |  | 1219 | 1075 |  | 1142.6
[9 empty] | 10 |  | 2150 |  | 1854 |  | 1758 |  | 1523 | 1343.8 |  | 1428.2
[9 empty] | 12 |  | 2580 |  | 2224 |  | 2109 |  | 1828 | 1612.6 |  | 1713.8
Alpha Injection Data Set Notes
Product |  |  |  | Ai-1300cc Gen 2, EV6 US-Car Connector connector. Injector flow 1,381.1 cc/min, 16.9329 g/s, 134.38 lb/hr at 43.5 psid, 300 kPa or 3 bar differential across the injector.
What the cell is |  |  |  | Total commanded pulse width in milliseconds: the open time the requested volume needs, plus the short pulse correction, plus latency at that voltage and differential. M1 takes one linearisation surface rather than a separate dead time table and a flow number.​‌​‌​‌‌‌‌
Paste-ready block |  |  |  | The detail panel below the heat map carries the M1 header lines above the numbers, so a whole block can be selected and pasted straight into Fuel Injector Linearisation without retyping an axis.
Volume axis |  |  |  | Starts at this injector’s own minimum metered volume of 10.0 µl rather than a nominal figure, so every row carries measured data instead of a volume the injector cannot deliver.
Pressure range |  |  |  | All four columns, 300 to 600 kPa, are inside the measured bench range. No column is extrapolated.
Gasoline or E85 |  |  |  | Power is quoted both ways at 80 per cent duty. Gasoline uses 0.50 lb/hr per hp naturally aspirated and 0.58 turbocharged at 0.7356 g/cc; the shaded E85 columns use 0.65 and 0.75 at 0.7818 g/cc, since E85 needs roughly a third more fuel flow for the same power.​‌​‌​‌‌‌‌
Flow, units and consistency |  |  |  | Same fitted surfaces as the Alpha Injection HP Tuners, Haltech, Holley EFI, MaxxECU, COBB, EcuTek, Ford, AEM Infinity, AEM Series 2, EFILive, MegaSquirt, Link G4X, Emtron, Syvecs, Polaris, Can Am, Ecumaster, FuelTech, Hondata, ProEFI, Speeduino and rusEFI data sets, re-gridded onto the fields MoTeC M1 uses, and more platforms will be added as they are released.​‌​‌​‌‌‌‌

## Ai-1650cc Gen 2
MoTeC M1 Build / Tune bench data 30 January 2026 Injector flow 1,569.6 cc/min / 19.2433 g/s / 152.73 lb/hr Reference differential 300 kPa / 43.5 psid / 3 bar minimum pulse width 0.500 ms minimum volume 13.5 µl on E85 162.32 lb/hr​‌​​​‌‌​​
1569.6 |  |  |  |  | 19.2433 |  |  |  | 0.5 |  |  | 13.5 |  |  |  | 300 |  |  | 1685
INJECTOR FLOW cc/min |  |  |  |  | INJECTOR FLOW g/s |  |  |  | MIN PULSE WIDTH ms |  |  | MIN VOLUME µl |  |  |  | REFERENCE DIFFERENTIAL kPa |  |  | 8 CYL TURBO, GASOLINE, 80 % DUTY hp
Injector Latency at 300, 400, 500, 600 kPa opening delay against supply voltage on the left, static flow against differential pressure on the right
Fuel Injector Latency milliseconds down the rows against supply voltage and across against fuel pressure differential
Supply voltage |  |  | Latency at 300 kPa (ms) |  |  |  |  | Latency at 400 kPa (ms) |  | Latency at 500 kPa (ms) |  |  |  | Latency at 600 kPa (ms)
8 V |  |  | 2.3968 |  |  |  |  | 2.8054 |  | 3.149 |  |  |  | 3.4462
10 V |  |  | 1.6443 |  |  |  |  | 1.9236 |  | 2.1588 |  |  |  | 2.3701
12 V |  |  | 1.1571 |  |  |  |  | 1.3529 |  | 1.5197 |  |  |  | 1.6724
14 V |  |  | 0.8901 |  |  |  |  | 1.0403 |  | 1.1718 |  |  |  | 1.2885
16 V |  |  | 0.697 |  |  |  |  | 0.8134 |  | 0.9159 |  |  |  | 1.0048
Paste-Ready Linearisation Block total commanded pulse width in ms for the 12 V row, header lines exactly as M1 prints them so the block can be copied straight in
M1 | v2
Body | ms
Cols | dkPa | Fuel Pressure Differential
Rows | ul | Fuel Cylinder 1 Output Pulse Volume
Volume µl |  |  | 300 | 400 | 500 | 600
13.5 |  |  | 1.7167 | 1.8708 | 2.0516 | 2.2159
21 |  |  | 1.9694 | 2.0664 | 2.1639 | 2.2647
28.5 |  |  | 2.2465 | 2.2954 | 2.3662 | 2.4502
36 |  |  | 2.5331 | 2.5432 | 2.5839 | 2.6435
43.5 |  |  | 2.8198 | 2.7913 | 2.8054 | 2.8457
51 |  |  | 3.1065 | 3.0392 | 3.0271 | 3.048
58.5 |  |  | 3.3933 | 3.2873 | 3.2489 | 3.2504
61 |  |  | 3.4888 | 3.3701 | 3.3227 | 3.3176
Static Flow across Differential Pressure | [8 empty] | Engine Power Support at 80 % duty, both fuels
Differential (kPa) |  |  | Flow (cc/min) |  |  |  | Flow (g/s) |  | Cylinders |  | Gasoline NA (hp) |  | Gasoline turbo (hp) |  | E85 NA (hp) |  | E85 turbo (hp) | Bank gasoline (lb/hr) |  | Bank E85 (lb/hr)
300 |  |  | 1569.6 |  |  |  | 19.2434 |  | 3 |  | 733 |  | 632 |  | 599 |  | 519 | 458.2 |  | 487
400 |  |  | 1814.4 |  |  |  | 22.2449 |  | 4 |  | 977 |  | 843 |  | 799 |  | 693 | 610.9 |  | 649.3
500 |  |  | 2029.9 |  |  |  | 24.8861 |  | 5 |  | 1222 |  | 1053 |  | 999 |  | 866 | 763.6 |  | 811.6
600 |  |  | 2224.5 |  |  |  | 27.2725 |  | 6 |  | 1466 |  | 1264 |  | 1199 |  | 1039 | 916.4 |  | 973.9
[9 empty] | 8 |  | 1955 |  | 1685 |  | 1598 |  | 1385 | 1221.8 |  | 1298.6
[9 empty] | 10 |  | 2444 |  | 2107 |  | 1998 |  | 1731 | 1527.3 |  | 1623.2
[9 empty] | 12 |  | 2932 |  | 2528 |  | 2397 |  | 2078 | 1832.8 |  | 1947.8
Alpha Injection Data Set Notes
Product |  |  |  | Ai-1650cc Gen 2, EV6 US-Car Connector connector. Injector flow 1,569.6 cc/min, 19.2433 g/s, 152.73 lb/hr at 43.5 psid, 300 kPa or 3 bar differential across the injector.
What the cell is |  |  |  | Total commanded pulse width in milliseconds: the open time the requested volume needs, plus the short pulse correction, plus latency at that voltage and differential. M1 takes one linearisation surface rather than a separate dead time table and a flow number.​‌​​​‌‌​​
Paste-ready block |  |  |  | The detail panel below the heat map carries the M1 header lines above the numbers, so a whole block can be selected and pasted straight into Fuel Injector Linearisation without retyping an axis.
Volume axis |  |  |  | Starts at this injector’s own minimum metered volume of 13.5 µl rather than a nominal figure, so every row carries measured data instead of a volume the injector cannot deliver.
Pressure range |  |  |  | All four columns, 300 to 600 kPa, are inside the measured bench range. No column is extrapolated.
Gasoline or E85 |  |  |  | Power is quoted both ways at 80 per cent duty. Gasoline uses 0.50 lb/hr per hp naturally aspirated and 0.58 turbocharged at 0.7356 g/cc; the shaded E85 columns use 0.65 and 0.75 at 0.7818 g/cc, since E85 needs roughly a third more fuel flow for the same power.​‌​​​‌‌​​
Flow, units and consistency |  |  |  | Same fitted surfaces as the Alpha Injection HP Tuners, Haltech, Holley EFI, MaxxECU, COBB, EcuTek, Ford, AEM Infinity, AEM Series 2, EFILive, MegaSquirt, Link G4X, Emtron, Syvecs, Polaris, Can Am, Ecumaster, FuelTech, Hondata, ProEFI, Speeduino and rusEFI data sets, re-gridded onto the fields MoTeC M1 uses, and more platforms will be added as they are released.​‌​​​‌‌​​

## Ai-2200cc Gen 2
MoTeC M1 Build / Tune bench data 30 January 2026 Injector flow 2,149.0 cc/min / 26.3467 g/s / 209.10 lb/hr Reference differential 300 kPa / 43.5 psid / 3 bar minimum pulse width 0.450 ms minimum volume 16.5 µl on E85 222.24 lb/hr​‌​​‌​‌​​
2149 |  |  |  |  | 26.3467 |  |  |  | 0.45 |  |  | 16.5 |  |  |  | 300 |  |  | 2307
INJECTOR FLOW cc/min |  |  |  |  | INJECTOR FLOW g/s |  |  |  | MIN PULSE WIDTH ms |  |  | MIN VOLUME µl |  |  |  | REFERENCE DIFFERENTIAL kPa |  |  | 8 CYL TURBO, GASOLINE, 80 % DUTY hp
Injector Latency at 300, 400, 500, 600 kPa opening delay against supply voltage on the left, static flow against differential pressure on the right
Fuel Injector Latency milliseconds down the rows against supply voltage and across against fuel pressure differential
Supply voltage |  |  | Latency at 300 kPa (ms) |  |  |  |  | Latency at 400 kPa (ms) |  | Latency at 500 kPa (ms) |  |  |  | Latency at 600 kPa (ms)
8 V |  |  | 1.5192 |  |  |  |  | 1.621 |  | 1.7677 |  |  |  | 1.9505
10 V |  |  | 1.1083 |  |  |  |  | 1.1797 |  | 1.2828 |  |  |  | 1.4176
12 V |  |  | 0.8121 |  |  |  |  | 0.8629 |  | 0.9389 |  |  |  | 1.0399
14 V |  |  | 0.6122 |  |  |  |  | 0.6497 |  | 0.7071 |  |  |  | 0.7841
16 V |  |  | 0.5128 |  |  |  |  | 0.5438 |  | 0.592 |  |  |  | 0.6567
Paste-Ready Linearisation Block total commanded pulse width in ms for the 12 V row, header lines exactly as M1 prints them so the block can be copied straight in
M1 | v2
Body | ms
Cols | dkPa | Fuel Pressure Differential
Rows | ul | Fuel Cylinder 1 Output Pulse Volume
Volume µl |  |  | 300 | 400 | 500 | 600
16.5 |  |  | 1.3154 | 1.3289 | 1.4174 | 1.5294
27 |  |  | 1.5713 | 1.5328 | 1.545 | 1.5981
37.5 |  |  | 1.8558 | 1.7698 | 1.7527 | 1.7882
48 |  |  | 2.1499 | 2.0246 | 1.9783 | 1.9896
58.5 |  |  | 2.4454 | 2.2817 | 2.2068 | 2.1981
69 |  |  | 2.7385 | 2.5364 | 2.4363 | 2.4069
79.5 |  |  | 3.0316 | 2.791 | 2.6643 | 2.6165
83 |  |  | 3.1294 | 2.876 | 2.7402 | 2.6857
Static Flow across Differential Pressure | [8 empty] | Engine Power Support at 80 % duty, both fuels
Differential (kPa) |  |  | Flow (cc/min) |  |  |  | Flow (g/s) |  | Cylinders |  | Gasoline NA (hp) |  | Gasoline turbo (hp) |  | E85 NA (hp) |  | E85 turbo (hp) | Bank gasoline (lb/hr) |  | Bank E85 (lb/hr)
300 |  |  | 2149 |  |  |  | 26.3467 |  | 3 |  | 1004 |  | 865 |  | 821 |  | 711 | 627.3 |  | 666.7
400 |  |  | 2473.9 |  |  |  | 30.3297 |  | 4 |  | 1338 |  | 1154 |  | 1094 |  | 948 | 836.4 |  | 889
500 |  |  | 2764.4 |  |  |  | 33.8918 |  | 5 |  | 1673 |  | 1442 |  | 1368 |  | 1185 | 1045.5 |  | 1111.2
600 |  |  | 3025.7 |  |  |  | 37.0947 |  | 6 |  | 2007 |  | 1730 |  | 1641 |  | 1422 | 1254.6 |  | 1333.4
[9 empty] | 8 |  | 2676 |  | 2307 |  | 2188 |  | 1896 | 1672.8 |  | 1777.9
[9 empty] | 10 |  | 3346 |  | 2884 |  | 2735 |  | 2371 | 2091 |  | 2222.4
[9 empty] | 12 |  | 4015 |  | 3461 |  | 3282 |  | 2845 | 2509.2 |  | 2666.9
Alpha Injection Data Set Notes
Product |  |  |  | Ai-2200cc Gen 2, EV6 US-Car Connector connector. Injector flow 2,149.0 cc/min, 26.3467 g/s, 209.10 lb/hr at 43.5 psid, 300 kPa or 3 bar differential across the injector.
What the cell is |  |  |  | Total commanded pulse width in milliseconds: the open time the requested volume needs, plus the short pulse correction, plus latency at that voltage and differential. M1 takes one linearisation surface rather than a separate dead time table and a flow number.​‌​​‌​‌​​
Paste-ready block |  |  |  | The detail panel below the heat map carries the M1 header lines above the numbers, so a whole block can be selected and pasted straight into Fuel Injector Linearisation without retyping an axis.
Volume axis |  |  |  | Starts at this injector’s own minimum metered volume of 16.5 µl rather than a nominal figure, so every row carries measured data instead of a volume the injector cannot deliver.
Pressure range |  |  |  | All four columns, 300 to 600 kPa, are inside the measured bench range. No column is extrapolated.
Gasoline or E85 |  |  |  | Power is quoted both ways at 80 per cent duty. Gasoline uses 0.50 lb/hr per hp naturally aspirated and 0.58 turbocharged at 0.7356 g/cc; the shaded E85 columns use 0.65 and 0.75 at 0.7818 g/cc, since E85 needs roughly a third more fuel flow for the same power.​‌​​‌​‌​​
Flow, units and consistency |  |  |  | Same fitted surfaces as the Alpha Injection HP Tuners, Haltech, Holley EFI, MaxxECU, COBB, EcuTek, Ford, AEM Infinity, AEM Series 2, EFILive, MegaSquirt, Link G4X, Emtron, Syvecs, Polaris, Can Am, Ecumaster, FuelTech, Hondata, ProEFI, Speeduino and rusEFI data sets, re-gridded onto the fields MoTeC M1 uses, and more platforms will be added as they are released.​‌​​‌​‌​​

## Ai-2600cc Gen 2
MoTeC M1 Build / Tune bench data 30 January 2026 Injector flow 2,650.0 cc/min / 32.4890 g/s / 257.85 lb/hr Reference differential 300 kPa / 43.5 psid / 3 bar minimum pulse width 0.450 ms minimum volume 20.0 µl on E85 274.05 lb/hr​‌​‌‌‌‌‌​
2650 |  |  |  |  | 32.489 |  |  |  | 0.45 |  |  | 20 |  |  |  | 300 |  |  | 2845
INJECTOR FLOW cc/min |  |  |  |  | INJECTOR FLOW g/s |  |  |  | MIN PULSE WIDTH ms |  |  | MIN VOLUME µl |  |  |  | REFERENCE DIFFERENTIAL kPa |  |  | 8 CYL TURBO, GASOLINE, 80 % DUTY hp
Injector Latency at 300, 400, 500, 600 kPa opening delay against supply voltage on the left, static flow against differential pressure on the right
Fuel Injector Latency milliseconds down the rows against supply voltage and across against fuel pressure differential
Supply voltage |  |  | Latency at 300 kPa (ms) |  |  |  |  | Latency at 400 kPa (ms) |  | Latency at 500 kPa (ms) |  |  |  | Latency at 600 kPa (ms)
8 V |  |  | 1.2826 |  |  |  |  | 1.5238 |  | 1.798 |  |  |  | 2.1457
10 V |  |  | 0.8475 |  |  |  |  | 0.9997 |  | 1.1504 |  |  |  | 1.32
12 V |  |  | 0.589 |  |  |  |  | 0.7292 |  | 0.8198 |  |  |  | 0.9348
14 V |  |  | 0.4331 |  |  |  |  | 0.5253 |  | 0.6206 |  |  |  | 0.7192
16 V |  |  | 0.3163 |  |  |  |  | 0.3794 |  | 0.46 |  |  |  | 0.5623
Paste-Ready Linearisation Block total commanded pulse width in ms for the 12 V row, header lines exactly as M1 prints them so the block can be copied straight in
M1 | v2
Body | ms
Cols | dkPa | Fuel Pressure Differential
Rows | ul | Fuel Cylinder 1 Output Pulse Volume
Volume µl |  |  | 300 | 400 | 500 | 600
20 |  |  | 1.1285 | 1.1994 | 1.2983 | 1.4245
33.5 |  |  | 1.3879 | 1.4343 | 1.462 | 1.5277
47 |  |  | 1.6619 | 1.6723 | 1.6733 | 1.72
60.5 |  |  | 1.9458 | 1.9203 | 1.8938 | 1.9203
74 |  |  | 2.2535 | 2.172 | 2.1192 | 2.1269
87.5 |  |  | 2.5702 | 2.4445 | 2.3519 | 2.3338
101 |  |  | 2.8758 | 2.7174 | 2.5971 | 2.5529
105.5 |  |  | 2.9778 | 2.806 | 2.6781 | 2.6282
Static Flow across Differential Pressure | [8 empty] | Engine Power Support at 80 % duty, both fuels
Differential (kPa) |  |  | Flow (cc/min) |  |  |  | Flow (g/s) |  | Cylinders |  | Gasoline NA (hp) |  | Gasoline turbo (hp) |  | E85 NA (hp) |  | E85 turbo (hp) | Bank gasoline (lb/hr) |  | Bank E85 (lb/hr)
300 |  |  | 2650 |  |  |  | 32.4891 |  | 3 |  | 1238 |  | 1067 |  | 1012 |  | 877 | 773.6 |  | 822.2
400 |  |  | 3047.7 |  |  |  | 37.3644 |  | 4 |  | 1650 |  | 1423 |  | 1349 |  | 1169 | 1031.4 |  | 1096.2
500 |  |  | 3400 |  |  |  | 41.6846 |  | 5 |  | 2063 |  | 1778 |  | 1686 |  | 1462 | 1289.2 |  | 1370.2
600 |  |  | 3724.7 |  |  |  | 45.6644 |  | 6 |  | 2475 |  | 2134 |  | 2024 |  | 1754 | 1547.1 |  | 1644.3
[9 empty] | 8 |  | 3300 |  | 2845 |  | 2698 |  | 2339 | 2062.8 |  | 2192.4
[9 empty] | 10 |  | 4126 |  | 3557 |  | 3373 |  | 2923 | 2578.5 |  | 2740.5
[9 empty] | 12 |  | 4951 |  | 4268 |  | 4048 |  | 3508 | 3094.2 |  | 3288.6
Alpha Injection Data Set Notes
Product |  |  |  | Ai-2600cc Gen 2, EV6 US-Car Connector connector. Injector flow 2,650.0 cc/min, 32.4890 g/s, 257.85 lb/hr at 43.5 psid, 300 kPa or 3 bar differential across the injector.
What the cell is |  |  |  | Total commanded pulse width in milliseconds: the open time the requested volume needs, plus the short pulse correction, plus latency at that voltage and differential. M1 takes one linearisation surface rather than a separate dead time table and a flow number.​‌​‌‌‌‌‌​
Paste-ready block |  |  |  | The detail panel below the heat map carries the literal M1 header lines above the numbers, so a whole block can be selected and pasted straight into Fuel Injector Linearisation without retyping an axis.
Volume axis |  |  |  | Starts at this injector’s own minimum metered volume of 20.0 µl rather than a nominal figure, so every row carries measured data instead of a volume the injector cannot deliver.
Pressure range |  |  |  | All four columns, 300 to 600 kPa, are inside the measured bench range. No column is extrapolated.
Gasoline or E85 |  |  |  | Power is quoted both ways at 80 per cent duty. Gasoline uses 0.50 lb/hr per hp naturally aspirated and 0.58 turbocharged at 0.7356 g/cc; the shaded E85 columns use 0.65 and 0.75 at 0.7818 g/cc, since E85 needs roughly a third more fuel flow for the same power.​‌​‌‌‌‌‌​
Flow, units and consistency |  |  |  | Flow follows the square root of the pressure differential; lb/hr is g/s times 7.9366. Same fitted surfaces as the Alpha Injection HP Tuners, Haltech, Holley EFI, MaxxECU, COBB, EcuTek, Ford, AEM Infinity, AEM Series 2, EFILive, MegaSquirt, Link G4X, Emtron, Syvecs, Polaris, Can Am, Ecumaster, FuelTech, Hondata, ProEFI, Speeduino and rusEFI data sets, re-gridded onto the fields MoTeC M1 uses, and more platforms will be added as they are released.​‌​‌‌‌‌‌​

## Chart Data
Alpha Injection · MoTeC M1 chart source · injector latency f(V) by differential pressure, and static flow
Ai-750cc Gen 2 | 300 kPa | 400 kPa | 500 kPa | 600 kPa |  | Static flow (cc/min)
8 | 1.9826 | 2.143 | 2.3294 | 2.5281 | 300 | 747
10 | 1.4455 | 1.5492 | 1.6175 | 1.7588 | 400 | 862.5
12 | 1.1436 | 1.2235 | 1.2638 | 1.3172 | 500 | 957.2
14 | 0.9437 | 1.0101 | 1.0368 | 1.0549 | 600 | 1034.5
16 | 0.8128 | 0.8712 | 0.8841 | 0.8899
Ai-1050cc Gen 2 | 300 kPa | 400 kPa | 500 kPa | 600 kPa |  | Static flow (cc/min)
8 | 1.9828 | 2.1534 | 2.3382 | 2.5188 | 300 | 1055.9
10 | 1.4542 | 1.5606 | 1.62 | 1.7524 | 400 | 1219.2
12 | 1.1519 | 1.2312 | 1.2629 | 1.3185 | 500 | 1353
14 | 0.9505 | 1.0154 | 1.0351 | 1.0582 | 600 | 1462.3
16 | 0.8176 | 0.8749 | 0.8838 | 0.8919
Ai-1300cc Gen 2 | 300 kPa | 400 kPa | 500 kPa | 600 kPa |  | Static flow (cc/min)
8 | 3.2485 | 3.6344 | 4.0454 | 4.4843 | 300 | 1381.1
10 | 1.9252 | 2.1423 | 2.3841 | 2.6477 | 400 | 1598.4
12 | 1.388 | 1.5466 | 1.7243 | 1.919 | 500 | 1789.4
14 | 1.0649 | 1.1883 | 1.3271 | 1.4791 | 600 | 1956.2
16 | 0.8441 | 0.9428 | 1.0535 | 1.1705
Ai-1650cc Gen 2 | 300 kPa | 400 kPa | 500 kPa | 600 kPa |  | Static flow (cc/min)
8 | 2.3967 | 2.8055 | 3.1491 | 3.4462 | 300 | 1569.6
10 | 1.6442 | 1.9235 | 2.1587 | 2.3701 | 400 | 1814.4
12 | 1.1571 | 1.3528 | 1.5196 | 1.6724 | 500 | 2029.9
14 | 0.89 | 1.0402 | 1.1719 | 1.2885 | 600 | 2224.5
16 | 0.6969 | 0.8134 | 0.9159 | 1.0048
Ai-2200cc Gen 2 | 300 kPa | 400 kPa | 500 kPa | 600 kPa |  | Static flow (cc/min)
8 | 1.5192 | 1.621 | 1.7677 | 1.9504 | 300 | 2149
10 | 1.1083 | 1.1796 | 1.2827 | 1.4176 | 400 | 2473.9
12 | 0.812 | 0.8629 | 0.9388 | 1.0399 | 500 | 2764.4
14 | 0.6121 | 0.6497 | 0.707 | 0.7841 | 600 | 3025.7
16 | 0.5127 | 0.5439 | 0.592 | 0.6567
Ai-2600cc Gen 2 | 300 kPa | 400 kPa | 500 kPa | 600 kPa |  | Static flow (cc/min)
8 | 1.2825 | 1.5237 | 1.7979 | 2.1457 | 300 | 2650
10 | 0.8474 | 0.9996 | 1.1504 | 1.32 | 400 | 3047.7
12 | 0.589 | 0.7291 | 0.8197 | 0.9349 | 500 | 3400
14 | 0.433 | 0.5253 | 0.6205 | 0.7192 | 600 | 3724.7
16 | 0.3163 | 0.3794 | 0.46 | 0.5622