## Ai-750cc Gen 2
Ecumaster EMU Black / EMU Classic bench data 30 January 2026 injector flow rate 747.0 cc/min / 9.1582 g/s / 72.69 lb/hr at 43.51 psi / 300 kPa / 3 bar Injectors cal. at 13.8 V 0.9620 ms minimum pulse width 0.473 ms fuel density 0.7356 g/cc​‌​‌​‌‌​‌
747 | 72.69 |  |  |  |  | 9.1582 |  |  |  |  | 0.962 |  |  |  |  | 0.473 | [5 empty] | 398
INJECTOR FLOW RATE cc/min | INJECTOR FLOW RATE lb/hr |  |  |  |  | MASS FLOW g/s |  |  |  |  | INJECTORS CAL. AT 13.8 V ms |  |  |  |  | MINIMUM PULSE WIDTH ms | [5 empty] | 4 CYL TURBO AT 80 %% DUTY hp
Injectors cal. the 16 x 1 map under Injectors, injector opening time in milliseconds against system voltage, at the 43.51 psi base fuel pressure
System Voltage |  |  | 6 V | 7 V | 8 V | 9 V | 10 V |  | 11 V | 12 V | 13 V |  | 14 V | 15 V | 16 V | 17 V | 18 V | 19 V | 20 V |  | 21 V
Opening time (ms) |  |  | 2.8227 | 2.3358 | 1.9827 | 1.6779 | 1.4455 |  | 1.2787 | 1.1436 | 1.0351 |  | 0.9438 | 0.8737 | 0.8128 | 0.7521 | 0.6959 | 0.649 | 0.6073 |  | 0.5701
Injectors cal. at other base fuel pressures (ms) the EMU carries one opening time map, so run the row that matches the pressure the rail actually holds
Fuel Pressure across the injector |  |  | 6 V | 7 V | 8 V | 9 V | 10 V |  | 11 V | 12 V | 13 V |  | 14 V | 15 V | 16 V | 17 V | 18 V | 19 V | 20 V |  | 21 V
30.00 psi · 207 kPa |  |  | 2.6987 | 2.2333 | 1.8958 | 1.5748 | 1.379 |  | 1.225 | 1.1 | 1.0109 |  | 0.9357 | 0.8653 | 0.8056 | 0.7465 | 0.6934 | 0.6466 | 0.605 |  | 0.568
36.26 psi · 250 kPa |  |  | 2.7219 | 2.2523 | 1.9118 | 1.6245 | 1.4103 |  | 1.2506 | 1.1204 | 1.0173 |  | 0.9373 | 0.8668 | 0.807 | 0.7478 | 0.6946 | 0.6476 | 0.6061 |  | 0.5691
43.51 psi · 300 kPa |  |  | 2.8227 | 2.3358 | 1.9827 | 1.6779 | 1.4455 |  | 1.2787 | 1.1436 | 1.0351 |  | 0.9438 | 0.8737 | 0.8128 | 0.7521 | 0.6959 | 0.649 | 0.6073 |  | 0.5701
50.00 psi · 345 kPa |  |  | 2.9224 | 2.4187 | 2.0532 | 1.7357 | 1.4936 |  | 1.3192 | 1.1781 | 1.0664 |  | 0.9725 | 0.9021 | 0.8409 | 0.7797 | 0.7216 | 0.6705 | 0.6252 |  | 0.5847
58.02 psi · 400 kPa |  |  | 3.0491 | 2.5241 | 2.1432 | 1.8048 | 1.5492 |  | 1.3693 | 1.2236 | 1.1077 |  | 1.0101 | 0.9359 | 0.8713 | 0.8069 | 0.7467 | 0.6936 | 0.6466 |  | 0.6045
65.27 psi · 450 kPa |  |  | 3.1606 | 2.6178 | 2.2245 | 1.8576 | 1.5817 |  | 1.3958 | 1.2456 | 1.1279 |  | 1.0288 | 0.9463 | 0.8804 | 0.8147 | 0.7539 | 0.7001 | 0.6526 |  | 0.6101
80.00 psi · 552 kPa |  |  | 3.4918 | 2.8923 | 2.4574 | 2.0238 | 1.6864 |  | 1.466 | 1.2902 | 1.1559 |  | 1.0459 | 0.958 | 0.8919 | 0.8258 | 0.7645 | 0.7104 | 0.6625 |  | 0.6198
100.00 psi · 690 kPa |  |  | 3.6165 | 2.9938 | 2.5422 | 2.177 | 1.8266 |  | 1.568 | 1.3611 | 1.2073 |  | 1.0806 | 0.9772 | 0.8967 | 0.8303 | 0.7685 | 0.7142 | 0.666 |  | 0.6231
Opening Time (ms) vs System Voltage (V) | [11 empty] | Injector Flow Rate (cc/min) vs Fuel Pressure (psi)
Injector Configuration |  |  |  |  | Engine Power Support at 80 % duty cycle | [12 empty] | Flow Rate across Fuel Pressure
Field |  | Value |  |  | Cylinders |  |  | Naturally aspirated (hp) |  |  | Turbocharged (hp) |  |  | E85 naturally aspirated (hp) |  | E85 turbocharged (hp) |  | Fuel Pressure (psi) |  | kPa |  |  | Flow Rate (cc/min) | Flow Rate (lb/hr)
Injector flow rate (cc/min) |  | 747 |  |  | 3 |  |  | 341 |  |  | 299 |  |  | 285 |  | 247 |  | 30 |  | 206.8 |  |  | 618.1 | 60.14
Fuel pressure (psi) |  | 43.51 |  |  | 4 |  |  | 455 |  |  | 398 |  |  | 380 |  | 330 |  | 36.26 |  | 250 |  |  | 680.8 | 66.24
Fuel pressure (kPa) |  | 300 |  |  | 5 |  |  | 569 |  |  | 498 |  |  | 475 |  | 412 |  | 43.51 |  | 300 |  |  | 747 | 72.68
Injectors cal. at 13.8 V (ms) |  | 0.9621 |  |  | 6 |  |  | 683 |  |  | 598 |  |  | 570 |  | 494 |  | 50 |  | 344.7 |  |  | 801.4 | 77.97
Minimum pulse width (ms) |  | 0.473 |  |  | 8 |  |  | 911 |  |  | 797 |  |  | 761 |  | 659 |  | 58.02 |  | 400 |  |  | 862.6 | 83.93
Mass flow (g/s) |  | 9.1583 |  |  | 10 |  |  | 1138 |  |  | 996 |  |  | 951 |  | 824 |  | 65.27 |  | 450 |  |  | 912.2 | 88.76
Fuel carried at 80 %% duty (lb/hr) |  | 58.15 |  |  | 12 |  |  | 1366 |  |  | 1195 |  |  | 1141 |  | 989 |  | 80 |  | 551.6 |  |  | 998.7 | 97.17
Fuel carried at 85 %% duty (lb/hr) |  | 61.78 | [15 empty] | 100 |  | 689.5 |  |  | 1103.2 | 107.35
Alpha Injection Data Set Notes
Product | Ai-750cc Gen 2, EV6 / US-Car connector. Injector flow rate 747.0 cc/min, 9.1582 g/s, 72.69 lb/hr at 43.51 psi across the injector, which is 300 kPa or 3 bar. Minimum pulse width 0.473 ms.
Where it goes | Everything sits under Injectors in the navigation tree and the field names are the same on EMU Black and on EMU Classic. Type the flow rate into the injector flow rate box in cc/min, then fill the Injectors cal. map with the millisecond row above. There is a wizard, but you can click any cell in the map and type the value straight in, which is the safer route when you already hold the data.​‌​‌​‌‌​‌
Set the flow | The wizard does not change the injector flow rate figure, only the cal. map, so set the flow rate by hand as well. Tick Use injectors cal. so the correction is applied to the Prime pulse and Cranking fuel tables too, otherwise cranking runs without any opening time correction at all.​‌​‌​‌‌​‌
Opening time | Opening time, also called dead time or latency, is the part of each pulse the injector spends opening and closing rather than flowing, and the ECU adds it to the commanded time. It falls steeply as system voltage rises and climbs as the pressure across the injector rises. The EMU carries a single map with no pressure axis, so the whole pressure spread is published and you run the row that matches your rail.​‌​‌​‌‌​‌
Different voltage axis | The map is sixteen cells wide and the breakpoints are yours to set, so the axis above is 6 to 21 V in one volt steps, which fills it exactly and covers the whole supply range the EMU will run on. If your map carries different breakpoints, type the values you do have into the cells that match and interpolate across the rest so the curve stays smooth. Never leave a cell sitting at zero.​‌​‌​‌‌​‌
Fuel pressure | If the regulator is manifold referenced the pressure across the injector stays put and the 43.51 psi row is the one to use. With a fixed pressure regulator the differential moves with manifold pressure, so pick the row nearest where the engine spends its time, which is usually a little above the base figure under boost.​‌​‌​‌‌​‌
Power support | The power table is the EMU manual’s own sizing rule read backwards. It sizes injectors as flow rate equals power times BSFC divided by the number of injectors times maximum duty, taking BSFC as 5.25 cm³/min per horsepower naturally aspirated and 6.00 turbocharged, at 80 per cent duty. Treat it as a sizing guide at the crank, not a promise.​‌​‌​‌‌​‌
Flow and units | Flow follows the square root of the pressure across the injector away from the measured static flow point, which is how a solenoid injector behaves once the pintle is fully lifted. g/s and lb/hr are the volumetric flow converted at a fuel density of 0.7356 g/cc, the same density behind every other Alpha Injection data set; lb/hr is g/s times 7.9366.​‌​‌​‌‌​‌
Gasoline or E85 | The shaded E85 columns use 0.65 lb/hr per hp naturally aspirated and 0.75 turbocharged at 0.7818 g/cc, against 0.50 and 0.58 at 0.7356 g/cc for gasoline, since E85 needs roughly a third more fuel flow for the same power.
Consistency | Same fitted surfaces as the Alpha Injection HP Tuners, Haltech, Holley EFI, MaxxECU, MoTeC M1, COBB, EcuTek, Ford, AEM Infinity, AEM Series 2, EFILive, MegaSquirt, Link G4X, Emtron, Syvecs, Polaris, Can Am, FuelTech, Hondata, ProEFI, Speeduino and rusEFI data sets, re-gridded onto the fields the EMU uses, and more platforms will be added as they are released.​‌​‌​‌‌​‌

## Ai-1000cc Gen 2
Ecumaster EMU Black / EMU Classic bench data 30 January 2026 injector flow rate 1,055.9 cc/min / 12.9453 g/s / 102.74 lb/hr at 43.51 psi / 300 kPa / 3 bar Injectors cal. at 13.8 V 0.9689 ms minimum pulse width 0.519 ms fuel density 0.7356 g/cc​‌​​‌​‌​​
1055.9 | 102.74 |  |  |  |  | 12.9453 |  |  |  |  | 0.9689 |  |  |  |  | 0.519 | [5 empty] | 563
INJECTOR FLOW RATE cc/min | INJECTOR FLOW RATE lb/hr |  |  |  |  | MASS FLOW g/s |  |  |  |  | INJECTORS CAL. AT 13.8 V ms |  |  |  |  | MINIMUM PULSE WIDTH ms | [5 empty] | 4 CYL TURBO AT 80 %% DUTY hp
Injectors cal. the 16 x 1 map under Injectors, injector opening time in milliseconds against system voltage, at the 43.51 psi base fuel pressure
System Voltage |  |  | 6 V | 7 V | 8 V | 9 V | 10 V |  | 11 V | 12 V | 13 V |  | 14 V | 15 V | 16 V | 17 V | 18 V | 19 V | 20 V |  | 21 V
Opening time (ms) |  |  | 2.8116 | 2.3287 | 1.9827 | 1.6834 | 1.4542 |  | 1.2876 | 1.1519 | 1.0427 |  | 0.9506 | 0.8794 | 0.8176 | 0.7564 | 0.701 | 0.6525 | 0.6118 |  | 0.5754
Injectors cal. at other base fuel pressures (ms) the EMU carries one opening time map, so run the row that matches the pressure the rail actually holds
Fuel Pressure across the injector |  |  | 6 V | 7 V | 8 V | 9 V | 10 V |  | 11 V | 12 V | 13 V |  | 14 V | 15 V | 16 V | 17 V | 18 V | 19 V | 20 V |  | 21 V
30.00 psi · 207 kPa |  |  | 2.7076 | 2.2419 | 1.9044 | 1.5779 | 1.3823 |  | 1.2295 | 1.1052 | 1.014 |  | 0.9389 | 0.8682 | 0.8069 | 0.7479 | 0.6959 | 0.6502 | 0.6097 |  | 0.5734
36.26 psi · 250 kPa |  |  | 2.7205 | 2.2526 | 1.9142 | 1.6266 | 1.4154 |  | 1.2561 | 1.1263 | 1.0231 |  | 0.9405 | 0.8696 | 0.8083 | 0.7491 | 0.6971 | 0.6512 | 0.6106 |  | 0.5744
43.51 psi · 300 kPa |  |  | 2.8116 | 2.3287 | 1.9827 | 1.6834 | 1.4542 |  | 1.2876 | 1.1519 | 1.0427 |  | 0.9506 | 0.8794 | 0.8176 | 0.7564 | 0.701 | 0.6525 | 0.6118 |  | 0.5754
50.00 psi · 345 kPa |  |  | 2.9122 | 2.4168 | 2.0576 | 1.7442 | 1.5046 |  | 1.3293 | 1.1871 | 1.0744 |  | 0.9792 | 0.908 | 0.8457 | 0.7837 | 0.7265 | 0.6762 | 0.6314 |  | 0.5917
58.02 psi · 400 kPa |  |  | 3.0507 | 2.5311 | 2.1534 | 1.8169 | 1.5607 |  | 1.3787 | 1.2313 | 1.114 |  | 1.0155 | 0.9403 | 0.8749 | 0.8101 | 0.7509 | 0.6987 | 0.6525 |  | 0.6112
65.27 psi · 450 kPa |  |  | 3.1753 | 2.6328 | 2.2385 | 1.8687 | 1.5899 |  | 1.4018 | 1.2499 | 1.1309 |  | 1.031 | 0.9483 | 0.8821 | 0.8164 | 0.7568 | 0.7041 | 0.6576 |  | 0.6158
80.00 psi · 552 kPa |  |  | 3.4971 | 2.895 | 2.4571 | 2.0207 | 1.6814 |  | 1.4608 | 1.2866 | 1.1533 |  | 1.0433 | 0.9564 | 0.8892 | 0.8228 | 0.7628 | 0.7103 | 0.6635 |  | 0.6217
100.00 psi · 690 kPa |  |  | 3.6064 | 2.9854 | 2.5321 | 2.1671 | 1.8246 |  | 1.5711 | 1.3671 | 1.2146 |  | 1.0885 | 0.9842 | 0.8988 | 0.8293 | 0.7685 | 0.7148 | 0.6672 |  | 0.625
Opening Time (ms) vs System Voltage (V) | [11 empty] | Injector Flow Rate (cc/min) vs Fuel Pressure (psi)
Injector Configuration |  |  |  |  | Engine Power Support at 80 % duty cycle | [12 empty] | Flow Rate across Fuel Pressure
Field |  | Value |  |  | Cylinders |  |  | Naturally aspirated (hp) |  |  | Turbocharged (hp) |  |  | E85 naturally aspirated (hp) |  | E85 turbocharged (hp) |  | Fuel Pressure (psi) |  | kPa |  |  | Flow Rate (cc/min) | Flow Rate (lb/hr)
Injector flow rate (cc/min) |  | 1055.9 |  |  | 3 |  |  | 483 |  |  | 422 |  |  | 403 |  | 349 |  | 30 |  | 206.8 |  |  | 873.7 | 85.01
Fuel pressure (psi) |  | 43.51 |  |  | 4 |  |  | 644 |  |  | 563 |  |  | 538 |  | 466 |  | 36.26 |  | 250 |  |  | 962.3 | 93.64
Fuel pressure (kPa) |  | 300 |  |  | 5 |  |  | 804 |  |  | 704 |  |  | 672 |  | 582 |  | 43.51 |  | 300 |  |  | 1055.9 | 102.74
Injectors cal. at 13.8 V (ms) |  | 0.9689 |  |  | 6 |  |  | 965 |  |  | 845 |  |  | 806 |  | 699 |  | 50 |  | 344.7 |  |  | 1132.7 | 110.22
Minimum pulse width (ms) |  | 0.51801 |  |  | 8 |  |  | 1287 |  |  | 1126 |  |  | 1075 |  | 932 |  | 58.02 |  | 400 |  |  | 1219.3 | 118.64
Mass flow (g/s) |  | 12.9454 |  |  | 10 |  |  | 1609 |  |  | 1408 |  |  | 1344 |  | 1165 |  | 65.27 |  | 450 |  |  | 1289.5 | 125.47
Fuel carried at 80 %% duty (lb/hr) |  | 82.19 |  |  | 12 |  |  | 1931 |  |  | 1689 |  |  | 1613 |  | 1398 |  | 80 |  | 551.6 |  |  | 1411.6 | 137.36
Fuel carried at 85 %% duty (lb/hr) |  | 87.33 | [15 empty] | 100 |  | 689.5 |  |  | 1559.5 | 151.74
Alpha Injection Data Set Notes
Product | Ai-1050cc Gen 2, EV6 / US-Car connector. Injector flow rate 1,055.9 cc/min, 12.9453 g/s, 102.74 lb/hr at 43.51 psi across the injector, which is 300 kPa or 3 bar. Minimum pulse width 0.519 ms.
Where it goes | Everything sits under Injectors in the navigation tree and the field names are the same on EMU Black and on EMU Classic. Type the flow rate into the injector flow rate box in cc/min, then fill the Injectors cal. map with the millisecond row above. There is a wizard, but you can click any cell in the map and type the value straight in, which is the safer route when you already hold the data.​‌​​‌​‌​​
Set the flow | The wizard does not change the injector flow rate figure, only the cal. map, so set the flow rate by hand as well. Tick Use injectors cal. so the correction is applied to the Prime pulse and Cranking fuel tables too, otherwise cranking runs without any opening time correction at all.​‌​​‌​‌​​
Opening time | Opening time, also called dead time or latency, is the part of each pulse the injector spends opening and closing rather than flowing, and the ECU adds it to the commanded time. It falls steeply as system voltage rises and climbs as the pressure across the injector rises. The EMU carries a single map with no pressure axis, so the whole pressure spread is published and you run the row that matches your rail.​‌​​‌​‌​​
Different voltage axis | The map is sixteen cells wide and the breakpoints are yours to set, so the axis above is 6 to 21 V in one volt steps, which fills it exactly and covers the whole supply range the EMU will run on. If your map carries different breakpoints, type the values you do have into the cells that match and interpolate across the rest so the curve stays smooth. Never leave a cell sitting at zero.​‌​​‌​‌​​
Fuel pressure | If the regulator is manifold referenced the pressure across the injector stays put and the 43.51 psi row is the one to use. With a fixed pressure regulator the differential moves with manifold pressure, so pick the row nearest where the engine spends its time, which is usually a little above the base figure under boost.​‌​​‌​‌​​
Power support | The power table is the EMU manual’s own sizing rule read backwards. It sizes injectors as flow rate equals power times BSFC divided by the number of injectors times maximum duty, taking BSFC as 5.25 cm³/min per horsepower naturally aspirated and 6.00 turbocharged, at 80 per cent duty. Treat it as a sizing guide at the crank, not a promise.​‌​​‌​‌​​
Flow and units | Flow follows the square root of the pressure across the injector away from the measured static flow point, which is how a solenoid injector behaves once the pintle is fully lifted. g/s and lb/hr are the volumetric flow converted at a fuel density of 0.7356 g/cc, the same density behind every other Alpha Injection data set; lb/hr is g/s times 7.9366.​‌​​‌​‌​​
Gasoline or E85 | The shaded E85 columns use 0.65 lb/hr per hp naturally aspirated and 0.75 turbocharged at 0.7818 g/cc, against 0.50 and 0.58 at 0.7356 g/cc for gasoline, since E85 needs roughly a third more fuel flow for the same power.
Consistency | Same fitted surfaces as the Alpha Injection HP Tuners, Haltech, Holley EFI, MaxxECU, MoTeC M1, COBB, EcuTek, Ford, AEM Infinity, AEM Series 2, EFILive, MegaSquirt, Link G4X, Emtron, Syvecs, Polaris, Can Am, FuelTech, Hondata, ProEFI, Speeduino and rusEFI data sets, re-gridded onto the fields the EMU uses, and more platforms will be added as they are released.​‌​​‌​‌​​

## Ai-1300cc Gen 2
Ecumaster EMU Black / EMU Classic bench data 30 January 2026 injector flow rate 1,381.1 cc/min / 16.9329 g/s / 134.39 lb/hr at 43.51 psi / 300 kPa / 3 bar Injectors cal. at 13.8 V 1.4129 ms minimum pulse width 0.425 ms fuel density 0.7356 g/cc​‌​‌​‌​‌‌
1381.1 | 134.39 |  |  |  |  | 16.9329 |  |  |  |  | 1.4129 |  |  |  |  | 0.425 | [5 empty] | 737
INJECTOR FLOW RATE cc/min | INJECTOR FLOW RATE lb/hr |  |  |  |  | MASS FLOW g/s |  |  |  |  | INJECTORS CAL. AT 13.8 V ms |  |  |  |  | MINIMUM PULSE WIDTH ms | [5 empty] | 4 CYL TURBO AT 80 %% DUTY hp
Injectors cal. the 16 x 1 map under Injectors, injector opening time in milliseconds against system voltage, at the 43.51 psi base fuel pressure
System Voltage |  |  | 6 V | 7 V | 8 V | 9 V | 10 V |  | 11 V | 12 V | 13 V |  | 14 V | 15 V | 16 V | 17 V | 18 V | 19 V | 20 V |  | 21 V
Opening time (ms) |  |  | 4.5959 | 3.8139 | 3.2485 | 2.6832 | 2.2467 |  | 1.9494 | 1.7092 | 1.5216 |  | 1.3857 | 1.2645 | 1.1644 | 1.0644 | 0.9655 | 0.8767 | 0.7989 |  | 0.7301
Injectors cal. at other base fuel pressures (ms) the EMU carries one opening time map, so run the row that matches the pressure the rail actually holds
Fuel Pressure across the injector |  |  | 6 V | 7 V | 8 V | 9 V | 10 V |  | 11 V | 12 V | 13 V |  | 14 V | 15 V | 16 V | 17 V | 18 V | 19 V | 20 V |  | 21 V
30.00 psi · 207 kPa |  |  | 4.1502 | 3.4425 | 2.9315 | 2.4204 | 2.0331 |  | 1.765 | 1.547 | 1.3762 |  | 1.2526 | 1.1423 | 1.0514 | 0.9607 | 0.8708 | 0.7909 | 0.7209 |  | 0.6588
36.26 psi · 250 kPa |  |  | 4.3515 | 3.6103 | 3.0747 | 2.5392 | 2.1309 |  | 1.8487 | 1.6203 | 1.442 |  | 1.3128 | 1.1976 | 1.1026 | 1.0076 | 0.9136 | 0.8297 | 0.7562 |  | 0.691
43.51 psi · 300 kPa |  |  | 4.5959 | 3.8139 | 3.2485 | 2.6832 | 2.2467 |  | 1.9494 | 1.7092 | 1.5216 |  | 1.3857 | 1.2645 | 1.1644 | 1.0644 | 0.9655 | 0.8767 | 0.7989 |  | 0.7301
50.00 psi · 345 kPa |  |  | 4.8318 | 4.0103 | 3.4158 | 2.8213 | 2.3591 |  | 2.0477 | 1.7962 | 1.5995 |  | 1.4574 | 1.3303 | 1.2254 | 1.1205 | 1.0167 | 0.9233 | 0.8414 |  | 0.7691
58.02 psi · 400 kPa |  |  | 5.1412 | 4.2675 | 3.6346 | 3.0018 | 2.5116 |  | 2.1819 | 1.9156 | 1.7076 |  | 1.557 | 1.4222 | 1.311 | 1.1998 | 1.0894 | 0.9901 | 0.9028 |  | 0.8258
65.27 psi · 450 kPa |  |  | 5.4432 | 4.5181 | 3.8411 | 3.1643 | 2.6478 |  | 2.3003 | 2.0198 | 1.8006 |  | 1.6421 | 1.4998 | 1.3823 | 1.2647 | 1.1479 | 1.0428 | 0.9505 |  | 0.8689
80.00 psi · 552 kPa |  |  | 6.0845 | 5.0314 | 4.2679 | 3.5043 | 2.9324 |  | 2.548 | 2.2375 | 1.9944 |  | 1.8184 | 1.6601 | 1.5284 | 1.3968 | 1.266 | 1.1484 | 1.0451 |  | 0.9537
100.00 psi · 690 kPa |  |  | 6.648 | 5.4984 | 4.6669 | 3.8354 | 3.2122 |  | 2.7934 | 2.4547 | 2.1893 |  | 1.9967 | 1.8202 | 1.671 | 1.5218 | 1.376 | 1.2474 | 1.1342 |  | 1.0343
Opening Time (ms) vs System Voltage (V) | [11 empty] | Injector Flow Rate (cc/min) vs Fuel Pressure (psi)
Injector Configuration |  |  |  |  | Engine Power Support at 80 % duty cycle | [12 empty] | Flow Rate across Fuel Pressure
Field |  | Value |  |  | Cylinders |  |  | Naturally aspirated (hp) |  |  | Turbocharged (hp) |  |  | E85 naturally aspirated (hp) |  | E85 turbocharged (hp) |  | Fuel Pressure (psi) |  | kPa |  |  | Flow Rate (cc/min) | Flow Rate (lb/hr)
Injector flow rate (cc/min) |  | 1381.1 |  |  | 3 |  |  | 631 |  |  | 552 |  |  | 527 |  | 457 |  | 30 |  | 206.8 |  |  | 1142.2 | 111.14
Fuel pressure (psi) |  | 43.51 |  |  | 4 |  |  | 842 |  |  | 737 |  |  | 703 |  | 609 |  | 36.26 |  | 250 |  |  | 1258.4 | 122.44
Fuel pressure (kPa) |  | 300 |  |  | 5 |  |  | 1052 |  |  | 921 |  |  | 879 |  | 762 |  | 43.51 |  | 300 |  |  | 1381.1 | 134.39
Injectors cal. at 13.8 V (ms) |  | 1.4128 |  |  | 6 |  |  | 1263 |  |  | 1105 |  |  | 1055 |  | 914 |  | 50 |  | 344.7 |  |  | 1482.3 | 144.23
Minimum pulse width (ms) |  | 0.42501 |  |  | 8 |  |  | 1684 |  |  | 1473 |  |  | 1406 |  | 1219 |  | 58.02 |  | 400 |  |  | 1598.4 | 155.53
Mass flow (g/s) |  | 16.9328 |  |  | 10 |  |  | 2105 |  |  | 1841 |  |  | 1758 |  | 1523 |  | 65.27 |  | 450 |  |  | 1697 | 165.12
Fuel carried at 80 %% duty (lb/hr) |  | 107.51 |  |  | 12 |  |  | 2525 |  |  | 2210 |  |  | 2109 |  | 1828 |  | 80 |  | 551.6 |  |  | 1878.1 | 182.75
Fuel carried at 85 %% duty (lb/hr) |  | 114.23 | [15 empty] | 100 |  | 689.5 |  |  | 2093.9 | 203.74
Alpha Injection Data Set Notes
Product | Ai-1300cc Gen 2, EV6 / US-Car connector. Injector flow rate 1,381.1 cc/min, 16.9329 g/s, 134.39 lb/hr at 43.51 psi across the injector, which is 300 kPa or 3 bar. Minimum pulse width 0.425 ms.
Where it goes | Everything sits under Injectors in the navigation tree and the field names are the same on EMU Black and on EMU Classic. Type the flow rate into the injector flow rate box in cc/min, then fill the Injectors cal. map with the millisecond row above. There is a wizard, but you can click any cell in the map and type the value straight in, which is the safer route when you already hold the data.​‌​‌​‌​‌‌
Set the flow | The wizard does not change the injector flow rate figure, only the cal. map, so set the flow rate by hand as well. Tick Use injectors cal. so the correction is applied to the Prime pulse and Cranking fuel tables too, otherwise cranking runs without any opening time correction at all.​‌​‌​‌​‌‌
Opening time | Opening time, also called dead time or latency, is the part of each pulse the injector spends opening and closing rather than flowing, and the ECU adds it to the commanded time. It falls steeply as system voltage rises and climbs as the pressure across the injector rises. The EMU carries a single map with no pressure axis, so the whole pressure spread is published and you run the row that matches your rail.​‌​‌​‌​‌‌
Different voltage axis | The map is sixteen cells wide and the breakpoints are yours to set, so the axis above is 6 to 21 V in one volt steps, which fills it exactly and covers the whole supply range the EMU will run on. If your map carries different breakpoints, type the values you do have into the cells that match and interpolate across the rest so the curve stays smooth. Never leave a cell sitting at zero.​‌​‌​‌​‌‌
Fuel pressure | If the regulator is manifold referenced the pressure across the injector stays put and the 43.51 psi row is the one to use. With a fixed pressure regulator the differential moves with manifold pressure, so pick the row nearest where the engine spends its time, which is usually a little above the base figure under boost.​‌​‌​‌​‌‌
Power support | The power table is the EMU manual’s own sizing rule read backwards. It sizes injectors as flow rate equals power times BSFC divided by the number of injectors times maximum duty, taking BSFC as 5.25 cm³/min per horsepower naturally aspirated and 6.00 turbocharged, at 80 per cent duty. Treat it as a sizing guide at the crank, not a promise.​‌​‌​‌​‌‌
Flow and units | Flow follows the square root of the pressure across the injector away from the measured static flow point, which is how a solenoid injector behaves once the pintle is fully lifted. g/s and lb/hr are the volumetric flow converted at a fuel density of 0.7356 g/cc, the same density behind every other Alpha Injection data set; lb/hr is g/s times 7.9366.​‌​‌​‌​‌‌
Gasoline or E85 | The shaded E85 columns use 0.65 lb/hr per hp naturally aspirated and 0.75 turbocharged at 0.7818 g/cc, against 0.50 and 0.58 at 0.7356 g/cc for gasoline, since E85 needs roughly a third more fuel flow for the same power.
Consistency | Same fitted surfaces as the Alpha Injection HP Tuners, Haltech, Holley EFI, MaxxECU, MoTeC M1, COBB, EcuTek, Ford, AEM Infinity, AEM Series 2, EFILive, MegaSquirt, Link G4X, Emtron, Syvecs, Polaris, Can Am, FuelTech, Hondata, ProEFI, Speeduino and rusEFI data sets, re-gridded onto the fields the EMU uses, and more platforms will be added as they are released.​‌​‌​‌​‌‌

## Ai-1650cc Gen 2
Ecumaster EMU Black / EMU Classic bench data 30 January 2026 injector flow rate 1,569.6 cc/min / 19.2433 g/s / 152.73 lb/hr at 43.51 psi / 300 kPa / 3 bar Injectors cal. at 13.8 V 0.9149 ms minimum pulse width 0.500 ms fuel density 0.7356 g/cc​‌​‌‌​​‌​
1569.6 | 152.73 |  |  |  |  | 19.2433 |  |  |  |  | 0.9149 |  |  |  |  | 0.5 | [5 empty] | 837
INJECTOR FLOW RATE cc/min | INJECTOR FLOW RATE lb/hr |  |  |  |  | MASS FLOW g/s |  |  |  |  | INJECTORS CAL. AT 13.8 V ms |  |  |  |  | MINIMUM PULSE WIDTH ms | [5 empty] | 4 CYL TURBO AT 80 %% DUTY hp
Injectors cal. the 16 x 1 map under Injectors, injector opening time in milliseconds against system voltage, at the 43.51 psi base fuel pressure
System Voltage |  |  | 6 V | 7 V | 8 V | 9 V | 10 V |  | 11 V | 12 V | 13 V |  | 14 V | 15 V | 16 V | 17 V | 18 V | 19 V | 20 V |  | 21 V
Opening time (ms) |  |  | 3.403 | 2.8209 | 2.3966 | 1.9884 | 1.6443 |  | 1.3175 | 1.1571 | 1.0145 |  | 0.8901 | 0.7839 | 0.6968 | 0.6102 | 0.5239 | 0.4431 | 0.3712 |  | 0.3075
Injectors cal. at other base fuel pressures (ms) the EMU carries one opening time map, so run the row that matches the pressure the rail actually holds
Fuel Pressure across the injector |  |  | 6 V | 7 V | 8 V | 9 V | 10 V |  | 11 V | 12 V | 13 V |  | 14 V | 15 V | 16 V | 17 V | 18 V | 19 V | 20 V |  | 21 V
30.00 psi · 207 kPa |  |  | 2.7831 | 2.3066 | 1.9598 | 1.6267 | 1.3461 |  | 1.0797 | 0.9493 | 0.8335 |  | 0.7328 | 0.647 | 0.5754 | 0.5043 | 0.4334 | 0.3677 | 0.3097 |  | 0.2583
36.26 psi · 250 kPa |  |  | 3.0796 | 2.5526 | 2.1689 | 1.7997 | 1.4888 |  | 1.1934 | 1.0487 | 0.9201 |  | 0.8076 | 0.7123 | 0.6335 | 0.5549 | 0.4767 | 0.4037 | 0.339 |  | 0.2816
43.51 psi · 300 kPa |  |  | 3.403 | 2.8209 | 2.3966 | 1.9884 | 1.6443 |  | 1.3175 | 1.1571 | 1.0145 |  | 0.8901 | 0.7839 | 0.6968 | 0.6102 | 0.5239 | 0.4431 | 0.3712 |  | 0.3075
50.00 psi · 345 kPa |  |  | 3.6748 | 3.046 | 2.5876 | 2.1463 | 1.7746 |  | 1.4217 | 1.2483 | 1.0942 |  | 0.9597 | 0.8447 | 0.7507 | 0.6571 | 0.5637 | 0.4763 | 0.3984 |  | 0.3292
58.02 psi · 400 kPa |  |  | 3.9865 | 3.3033 | 2.8057 | 2.3268 | 1.9236 |  | 1.5408 | 1.3529 | 1.1861 |  | 1.0402 | 0.9157 | 0.8134 | 0.7114 | 0.6094 | 0.5144 | 0.4295 |  | 0.3541
65.27 psi · 450 kPa |  |  | 4.2436 | 3.5152 | 2.9851 | 2.4754 | 2.0463 |  | 1.6393 | 1.4395 | 1.2623 |  | 1.1075 | 0.976 | 0.8663 | 0.7568 | 0.6476 | 0.5462 | 0.4555 |  | 0.3746
80.00 psi · 552 kPa |  |  | 4.7005 | 3.8913 | 3.3033 | 2.7401 | 2.2675 |  | 1.8197 | 1.6009 | 1.4056 |  | 1.2343 | 1.0869 | 0.9635 | 0.8402 | 0.7174 | 0.604 | 0.5029 |  | 0.4122
100.00 psi · 690 kPa |  |  | 5.0569 | 4.1924 | 3.5642 | 2.9601 | 2.4509 |  | 1.966 | 1.7288 | 1.5171 |  | 1.3314 | 1.1715 | 1.0378 | 0.9043 | 0.7715 | 0.6492 | 0.5397 |  | 0.4417
Opening Time (ms) vs System Voltage (V) | [11 empty] | Injector Flow Rate (cc/min) vs Fuel Pressure (psi)
Injector Configuration |  |  |  |  | Engine Power Support at 80 % duty cycle | [12 empty] | Flow Rate across Fuel Pressure
Field |  | Value |  |  | Cylinders |  |  | Naturally aspirated (hp) |  |  | Turbocharged (hp) |  |  | E85 naturally aspirated (hp) |  | E85 turbocharged (hp) |  | Fuel Pressure (psi) |  | kPa |  |  | Flow Rate (cc/min) | Flow Rate (lb/hr)
Injector flow rate (cc/min) |  | 1569.6 |  |  | 3 |  |  | 718 |  |  | 628 |  |  | 599 |  | 519 |  | 30 |  | 206.8 |  |  | 1302.5 | 126.74
Fuel pressure (psi) |  | 43.51 |  |  | 4 |  |  | 957 |  |  | 837 |  |  | 799 |  | 693 |  | 36.26 |  | 250 |  |  | 1432.3 | 139.37
Fuel pressure (kPa) |  | 300 |  |  | 5 |  |  | 1196 |  |  | 1046 |  |  | 999 |  | 866 |  | 43.51 |  | 300 |  |  | 1569.6 | 152.72
Injectors cal. at 13.8 V (ms) |  | 0.9149 |  |  | 6 |  |  | 1435 |  |  | 1256 |  |  | 1199 |  | 1039 |  | 50 |  | 344.7 |  |  | 1683.4 | 163.8
Minimum pulse width (ms) |  | 0.50001 |  |  | 8 |  |  | 1913 |  |  | 1674 |  |  | 1598 |  | 1385 |  | 58.02 |  | 400 |  |  | 1814.5 | 176.56
Mass flow (g/s) |  | 19.2433 |  |  | 10 |  |  | 2392 |  |  | 2093 |  |  | 1998 |  | 1731 |  | 65.27 |  | 450 |  |  | 1925.2 | 187.33
Fuel carried at 80 %% duty (lb/hr) |  | 122.18 |  |  | 12 |  |  | 2870 |  |  | 2511 |  |  | 2397 |  | 2078 |  | 80 |  | 551.6 |  |  | 2132.7 | 207.52
Fuel carried at 85 %% duty (lb/hr) |  | 129.82 | [15 empty] | 100 |  | 689.5 |  |  | 2383.9 | 231.96
Alpha Injection Data Set Notes
Product | Ai-1650cc Gen 2, EV6 / US-Car connector. Injector flow rate 1,569.6 cc/min, 19.2433 g/s, 152.73 lb/hr at 43.51 psi across the injector, which is 300 kPa or 3 bar. Minimum pulse width 0.500 ms.
Where it goes | Everything sits under Injectors in the navigation tree and the field names are the same on EMU Black and on EMU Classic. Type the flow rate into the injector flow rate box in cc/min, then fill the Injectors cal. map with the millisecond row above. There is a wizard, but you can click any cell in the map and type the value straight in, which is the safer route when you already hold the data.​‌​‌‌​​‌​
Set the flow | The wizard does not change the injector flow rate figure, only the cal. map, so set the flow rate by hand as well. Tick Use injectors cal. so the correction is applied to the Prime pulse and Cranking fuel tables too, otherwise cranking runs without any opening time correction at all.​‌​‌‌​​‌​
Opening time | Opening time, also called dead time or latency, is the part of each pulse the injector spends opening and closing rather than flowing, and the ECU adds it to the commanded time. It falls steeply as system voltage rises and climbs as the pressure across the injector rises. The EMU carries a single map with no pressure axis, so the whole pressure spread is published and you run the row that matches your rail.​‌​‌‌​​‌​
Different voltage axis | The map is sixteen cells wide and the breakpoints are yours to set, so the axis above is 6 to 21 V in one volt steps, which fills it exactly and covers the whole supply range the EMU will run on. If your map carries different breakpoints, type the values you do have into the cells that match and interpolate across the rest so the curve stays smooth. Never leave a cell sitting at zero.​‌​‌‌​​‌​
Fuel pressure | If the regulator is manifold referenced the pressure across the injector stays put and the 43.51 psi row is the one to use. With a fixed pressure regulator the differential moves with manifold pressure, so pick the row nearest where the engine spends its time, which is usually a little above the base figure under boost.​‌​‌‌​​‌​
Power support | The power table is the EMU manual’s own sizing rule read backwards. It sizes injectors as flow rate equals power times BSFC divided by the number of injectors times maximum duty, taking BSFC as 5.25 cm³/min per horsepower naturally aspirated and 6.00 turbocharged, at 80 per cent duty. Treat it as a sizing guide at the crank, not a promise.​‌​‌‌​​‌​
Flow and units | Flow follows the square root of the pressure across the injector away from the measured static flow point, which is how a solenoid injector behaves once the pintle is fully lifted. g/s and lb/hr are the volumetric flow converted at a fuel density of 0.7356 g/cc, the same density behind every other Alpha Injection data set; lb/hr is g/s times 7.9366.​‌​‌‌​​‌​
Gasoline or E85 | The shaded E85 columns use 0.65 lb/hr per hp naturally aspirated and 0.75 turbocharged at 0.7818 g/cc, against 0.50 and 0.58 at 0.7356 g/cc for gasoline, since E85 needs roughly a third more fuel flow for the same power.
Consistency | Same fitted surfaces as the Alpha Injection HP Tuners, Haltech, Holley EFI, MaxxECU, MoTeC M1, COBB, EcuTek, Ford, AEM Infinity, AEM Series 2, EFILive, MegaSquirt, Link G4X, Emtron, Syvecs, Polaris, Can Am, FuelTech, Hondata, ProEFI, Speeduino and rusEFI data sets, re-gridded onto the fields the EMU uses, and more platforms will be added as they are released.​‌​‌‌​​‌​

## Ai-2200cc Gen 2
Ecumaster EMU Black / EMU Classic bench data 30 January 2026 injector flow rate 2,149.0 cc/min / 26.3467 g/s / 209.10 lb/hr at 43.51 psi / 300 kPa / 3 bar Injectors cal. at 13.8 V 0.6296 ms minimum pulse width 0.450 ms fuel density 0.7356 g/cc​‌​​‌‌‌‌​
2149 | 209.1 |  |  |  |  | 26.3467 |  |  |  |  | 0.6296 |  |  |  |  | 0.45 | [5 empty] | 1146
INJECTOR FLOW RATE cc/min | INJECTOR FLOW RATE lb/hr |  |  |  |  | MASS FLOW g/s |  |  |  |  | INJECTORS CAL. AT 13.8 V ms |  |  |  |  | MINIMUM PULSE WIDTH ms | [5 empty] | 4 CYL TURBO AT 80 %% DUTY hp
Injectors cal. the 16 x 1 map under Injectors, injector opening time in milliseconds against system voltage, at the 43.51 psi base fuel pressure
System Voltage |  |  | 6 V | 7 V | 8 V | 9 V | 10 V |  | 11 V | 12 V | 13 V |  | 14 V | 15 V | 16 V | 17 V | 18 V | 19 V | 20 V |  | 21 V
Opening time (ms) |  |  | 2.0478 | 1.7448 | 1.5193 | 1.2992 | 1.1083 |  | 0.9449 | 0.812 | 0.7 |  | 0.6121 | 0.5498 | 0.5127 | 0.4757 | 0.4389 | 0.4022 | 0.3658 |  | 0.3296
Injectors cal. at other base fuel pressures (ms) the EMU carries one opening time map, so run the row that matches the pressure the rail actually holds
Fuel Pressure across the injector |  |  | 6 V | 7 V | 8 V | 9 V | 10 V |  | 11 V | 12 V | 13 V |  | 14 V | 15 V | 16 V | 17 V | 18 V | 19 V | 20 V |  | 21 V
30.00 psi · 207 kPa |  |  | 1.975 | 1.681 | 1.4621 | 1.2488 | 1.0645 |  | 0.9091 | 0.7826 | 0.6758 |  | 0.5918 | 0.5322 | 0.4966 | 0.461 | 0.4256 | 0.3905 | 0.3555 |  | 0.3208
36.26 psi · 250 kPa |  |  | 2.003 | 1.7059 | 1.4845 | 1.2689 | 1.0821 |  | 0.9243 | 0.7951 | 0.6857 |  | 0.6001 | 0.5391 | 0.5029 | 0.4667 | 0.4306 | 0.3946 | 0.3589 |  | 0.3235
43.51 psi · 300 kPa |  |  | 2.0478 | 1.7448 | 1.5193 | 1.2992 | 1.1083 |  | 0.9449 | 0.812 | 0.7 |  | 0.6121 | 0.5498 | 0.5127 | 0.4757 | 0.4389 | 0.4022 | 0.3658 |  | 0.3296
50.00 psi · 345 kPa |  |  | 2.101 | 1.7904 | 1.5595 | 1.3341 | 1.1367 |  | 0.9685 | 0.8319 | 0.7168 |  | 0.6267 | 0.5629 | 0.5248 | 0.4869 | 0.4491 | 0.4114 | 0.3742 |  | 0.3372
58.02 psi · 400 kPa |  |  | 2.1833 | 1.8607 | 1.621 | 1.387 | 1.1798 |  | 1.0049 | 0.8628 | 0.7434 |  | 0.6497 | 0.5834 | 0.5441 | 0.5048 | 0.4656 | 0.4266 | 0.3878 |  | 0.3493
65.27 psi · 450 kPa |  |  | 2.2752 | 1.9388 | 1.6888 | 1.4433 | 1.2271 |  | 1.0453 | 0.8975 | 0.7732 |  | 0.6758 | 0.6067 | 0.5658 | 0.525 | 0.4843 | 0.4437 | 0.4034 |  | 0.363
80.00 psi · 552 kPa |  |  | 2.5128 | 2.1382 | 1.8583 | 1.5849 | 1.3487 |  | 1.1498 | 0.9882 | 0.8516 |  | 0.7445 | 0.6687 | 0.6236 | 0.5787 | 0.5336 | 0.489 | 0.4446 |  | 0.4002
100.00 psi · 690 kPa |  |  | 2.7501 | 2.3405 | 2.0359 | 1.7386 | 1.4815 |  | 1.2646 | 1.0881 | 0.9382 |  | 0.8198 | 0.7354 | 0.6851 | 0.6348 | 0.5846 | 0.5345 | 0.4845 |  | 0.4348
Opening Time (ms) vs System Voltage (V) | [11 empty] | Injector Flow Rate (cc/min) vs Fuel Pressure (psi)
Injector Configuration |  |  |  |  | Engine Power Support at 80 % duty cycle | [12 empty] | Flow Rate across Fuel Pressure
Field |  | Value |  |  | Cylinders |  |  | Naturally aspirated (hp) |  |  | Turbocharged (hp) |  |  | E85 naturally aspirated (hp) |  | E85 turbocharged (hp) |  | Fuel Pressure (psi) |  | kPa |  |  | Flow Rate (cc/min) | Flow Rate (lb/hr)
Injector flow rate (cc/min) |  | 2149 |  |  | 3 |  |  | 982 |  |  | 860 |  |  | 821 |  | 711 |  | 30 |  | 206.8 |  |  | 1801.4 | 175.28
Fuel pressure (psi) |  | 43.51 |  |  | 4 |  |  | 1310 |  |  | 1146 |  |  | 1094 |  | 948 |  | 36.26 |  | 250 |  |  | 1969.1 | 191.6
Fuel pressure (kPa) |  | 300 |  |  | 5 |  |  | 1637 |  |  | 1433 |  |  | 1368 |  | 1185 |  | 43.51 |  | 300 |  |  | 2149 | 209.1
Injectors cal. at 13.8 V (ms) |  | 0.6297 |  |  | 6 |  |  | 1965 |  |  | 1719 |  |  | 1641 |  | 1422 |  | 50 |  | 344.7 |  |  | 2299.3 | 223.73
Minimum pulse width (ms) |  | 0.45101 |  |  | 8 |  |  | 2620 |  |  | 2292 |  |  | 2188 |  | 1896 |  | 58.02 |  | 400 |  |  | 2474 | 240.72
Mass flow (g/s) |  | 26.3466 |  |  | 10 |  |  | 3275 |  |  | 2865 |  |  | 2735 |  | 2371 |  | 65.27 |  | 450 |  |  | 2623.1 | 255.23
Fuel carried at 80 %% duty (lb/hr) |  | 167.28 |  |  | 12 |  |  | 3930 |  |  | 3438 |  |  | 3282 |  | 2845 |  | 80 |  | 551.6 |  |  | 2902.4 | 282.41
Fuel carried at 85 %% duty (lb/hr) |  | 177.74 | [15 empty] | 100 |  | 689.5 |  |  | 3241.9 | 315.45
Alpha Injection Data Set Notes
Product | Ai-2200cc Gen 2, EV6 / US-Car connector. Injector flow rate 2,149.0 cc/min, 26.3467 g/s, 209.10 lb/hr at 43.51 psi across the injector, which is 300 kPa or 3 bar. Minimum pulse width 0.450 ms.
Where it goes | Everything sits under Injectors in the navigation tree and the field names are the same on EMU Black and on EMU Classic. Type the flow rate into the injector flow rate box in cc/min, then fill the Injectors cal. map with the millisecond row above. There is a wizard, but you can click any cell in the map and type the value straight in, which is the safer route when you already hold the data.​‌​​‌‌‌‌​
Set the flow | The wizard does not change the injector flow rate figure, only the cal. map, so set the flow rate by hand as well. Tick Use injectors cal. so the correction is applied to the Prime pulse and Cranking fuel tables too, otherwise cranking runs without any opening time correction at all.​‌​​‌‌‌‌​
Opening time | Opening time, also called dead time or latency, is the part of each pulse the injector spends opening and closing rather than flowing, and the ECU adds it to the commanded time. It falls steeply as system voltage rises and climbs as the pressure across the injector rises. The EMU carries a single map with no pressure axis, so the whole pressure spread is published and you run the row that matches your rail.​‌​​‌‌‌‌​
Different voltage axis | The map is sixteen cells wide and the breakpoints are yours to set, so the axis above is 6 to 21 V in one volt steps, which fills it exactly and covers the whole supply range the EMU will run on. If your map carries different breakpoints, type the values you do have into the cells that match and interpolate across the rest so the curve stays smooth. Never leave a cell sitting at zero.​‌​​‌‌‌‌​
Fuel pressure | If the regulator is manifold referenced the pressure across the injector stays put and the 43.51 psi row is the one to use. With a fixed pressure regulator the differential moves with manifold pressure, so pick the row nearest where the engine spends its time, which is usually a little above the base figure under boost.​‌​​‌‌‌‌​
Power support | The power table is the EMU manual’s own sizing rule read backwards. It sizes injectors as flow rate equals power times BSFC divided by the number of injectors times maximum duty, taking BSFC as 5.25 cm³/min per horsepower naturally aspirated and 6.00 turbocharged, at 80 per cent duty. Treat it as a sizing guide at the crank, not a promise.​‌​​‌‌‌‌​
Flow and units | Flow follows the square root of the pressure across the injector away from the measured static flow point, which is how a solenoid injector behaves once the pintle is fully lifted. g/s and lb/hr are the volumetric flow converted at a fuel density of 0.7356 g/cc, the same density behind every other Alpha Injection data set; lb/hr is g/s times 7.9366.​‌​​‌‌‌‌​
Gasoline or E85 | The shaded E85 columns use 0.65 lb/hr per hp naturally aspirated and 0.75 turbocharged at 0.7818 g/cc, against 0.50 and 0.58 at 0.7356 g/cc for gasoline, since E85 needs roughly a third more fuel flow for the same power.
Consistency | Same fitted surfaces as the Alpha Injection HP Tuners, Haltech, Holley EFI, MaxxECU, MoTeC M1, COBB, EcuTek, Ford, AEM Infinity, AEM Series 2, EFILive, MegaSquirt, Link G4X, Emtron, Syvecs, Polaris, Can Am, FuelTech, Hondata, ProEFI, Speeduino and rusEFI data sets, re-gridded onto the fields the EMU uses, and more platforms will be added as they are released.​‌​​‌‌‌‌​

## Ai-2600cc Gen 2
Ecumaster EMU Black / EMU Classic bench data 30 January 2026 injector flow rate 2,650.0 cc/min / 32.4890 g/s / 257.85 lb/hr at 43.51 psi / 300 kPa / 3 bar Injectors cal. at 13.8 V 0.4732 ms minimum pulse width 0.450 ms fuel density 0.7356 g/cc​‌​​‌‌‌‌‌
2650 | 257.85 |  |  |  |  | 32.489 |  |  |  |  | 0.4732 |  |  |  |  | 0.45 | [5 empty] | 1413
INJECTOR FLOW RATE cc/min | INJECTOR FLOW RATE lb/hr |  |  |  |  | MASS FLOW g/s |  |  |  |  | INJECTORS CAL. AT 13.8 V ms |  |  |  |  | MINIMUM PULSE WIDTH ms | [5 empty] | 4 CYL TURBO AT 80 %% DUTY hp
Injectors cal. the 16 x 1 map under Injectors, injector opening time in milliseconds against system voltage, at the 43.51 psi base fuel pressure
System Voltage |  |  | 6 V | 7 V | 8 V | 9 V | 10 V |  | 11 V | 12 V | 13 V |  | 14 V | 15 V | 16 V | 17 V | 18 V | 19 V | 20 V |  | 21 V
Opening time (ms) |  |  | 1.8213 | 1.5086 | 1.2826 | 1.0568 | 0.8744 |  | 0.727 | 0.6158 | 0.5286 |  | 0.4594 | 0.3939 | 0.3422 | 0.2932 | 0.2509 | 0.2142 | 0.183 |  | 0.1568
Injectors cal. at other base fuel pressures (ms) the EMU carries one opening time map, so run the row that matches the pressure the rail actually holds
Fuel Pressure across the injector |  |  | 6 V | 7 V | 8 V | 9 V | 10 V |  | 11 V | 12 V | 13 V |  | 14 V | 15 V | 16 V | 17 V | 18 V | 19 V | 20 V |  | 21 V
30.00 psi · 207 kPa |  |  | 1.4921 | 1.2383 | 1.0536 | 0.8694 | 0.7229 |  | 0.5789 | 0.482 | 0.4113 |  | 0.3611 | 0.3116 | 0.2655 | 0.2317 | 0.2027 | 0.1814 | 0.1658 |  | 0.1525
36.26 psi · 250 kPa |  |  | 1.6551 | 1.3707 | 1.1649 | 0.9594 | 0.7955 |  | 0.6472 | 0.5383 | 0.4651 |  | 0.4073 | 0.35 | 0.3005 | 0.2594 | 0.224 | 0.1939 | 0.1682 |  | 0.1527
43.51 psi · 300 kPa |  |  | 1.8213 | 1.5086 | 1.2826 | 1.0568 | 0.8744 |  | 0.727 | 0.6158 | 0.5286 |  | 0.4594 | 0.3939 | 0.3422 | 0.2932 | 0.2509 | 0.2142 | 0.183 |  | 0.1568
50.00 psi · 345 kPa |  |  | 1.9668 | 1.6294 | 1.386 | 1.1427 | 0.9461 |  | 0.7981 | 0.6843 | 0.582 |  | 0.5024 | 0.4309 | 0.3748 | 0.3206 | 0.273 | 0.2319 | 0.1964 |  | 0.1664
58.02 psi · 400 kPa |  |  | 2.1606 | 1.7907 | 1.5239 | 1.2572 | 1.0379 |  | 0.8871 | 0.7672 | 0.6524 |  | 0.5632 | 0.4808 | 0.4167 | 0.3558 | 0.3026 | 0.2564 | 0.2165 |  | 0.1822
65.27 psi · 450 kPa |  |  | 2.3464 | 1.9453 | 1.6559 | 1.3666 | 1.1238 |  | 0.9569 | 0.8235 | 0.7108 |  | 0.6219 | 0.5337 | 0.4637 | 0.3966 | 0.3378 | 0.2864 | 0.2418 |  | 0.2029
80.00 psi · 552 kPa |  |  | 2.7863 | 2.3107 | 1.9666 | 1.6229 | 1.32 |  | 1.1175 | 0.9622 | 0.8457 |  | 0.7522 | 0.6654 | 0.5945 | 0.5238 | 0.4535 | 0.3877 | 0.3292 |  | 0.2778
100.00 psi · 690 kPa |  |  | 3.2909 | 2.7239 | 2.3133 | 1.9028 | 1.5233 |  | 1.2932 | 1.1175 | 0.9812 |  | 0.8725 | 0.7885 | 0.7188 | 0.6493 | 0.58 | 0.511 | 0.4438 |  | 0.3837
Opening Time (ms) vs System Voltage (V) | [11 empty] | Injector Flow Rate (cc/min) vs Fuel Pressure (psi)
Injector Configuration |  |  |  |  | Engine Power Support at 80 % duty cycle | [12 empty] | Flow Rate across Fuel Pressure
Field |  | Value |  |  | Cylinders |  |  | Naturally aspirated (hp) |  |  | Turbocharged (hp) |  |  | E85 naturally aspirated (hp) |  | E85 turbocharged (hp) |  | Fuel Pressure (psi) |  | kPa |  |  | Flow Rate (cc/min) | Flow Rate (lb/hr)
Injector flow rate (cc/min) |  | 2650 |  |  | 3 |  |  | 1211 |  |  | 1060 |  |  | 1012 |  | 877 |  | 30 |  | 206.8 |  |  | 2200 | 214.07
Fuel pressure (psi) |  | 43.51 |  |  | 4 |  |  | 1615 |  |  | 1413 |  |  | 1349 |  | 1169 |  | 36.26 |  | 250 |  |  | 2414.5 | 234.94
Fuel pressure (kPa) |  | 300 |  |  | 5 |  |  | 2019 |  |  | 1767 |  |  | 1686 |  | 1462 |  | 43.51 |  | 300 |  |  | 2650 | 257.85
Injectors cal. at 13.8 V (ms) |  | 0.4732 |  |  | 6 |  |  | 2423 |  |  | 2120 |  |  | 2024 |  | 1754 |  | 50 |  | 344.7 |  |  | 2832.4 | 275.6
Minimum pulse width (ms) |  | 0.45002 |  |  | 8 |  |  | 3230 |  |  | 2827 |  |  | 2698 |  | 2339 |  | 58.02 |  | 400 |  |  | 3047.8 | 296.56
Mass flow (g/s) |  | 32.489 |  |  | 10 |  |  | 4038 |  |  | 3533 |  |  | 3373 |  | 2923 |  | 65.27 |  | 450 |  |  | 3226.6 | 313.95
Fuel carried at 80 %% duty (lb/hr) |  | 206.28 |  |  | 12 |  |  | 4846 |  |  | 4240 |  |  | 4048 |  | 3508 |  | 80 |  | 551.6 |  |  | 3570.2 | 347.39
Fuel carried at 85 %% duty (lb/hr) |  | 219.17 | [15 empty] | 100 |  | 689.5 |  |  | 3984.7 | 387.72
Alpha Injection Data Set Notes
Product | Ai-2600cc Gen 2, EV6 / US-Car connector. Injector flow rate 2,650.0 cc/min, 32.4890 g/s, 257.85 lb/hr at 43.51 psi across the injector, which is 300 kPa or 3 bar. Minimum pulse width 0.450 ms.
Where it goes | Everything sits under Injectors in the navigation tree and the field names are the same on EMU Black and on EMU Classic. Type the flow rate into the injector flow rate box in cc/min, then fill the Injectors cal. map with the millisecond row above. There is a wizard, but you can click any cell in the map and type the value straight in, which is the safer route when you already hold the data.​‌​​‌‌‌‌‌
Set the flow | The wizard does not change the injector flow rate figure, only the cal. map, so set the flow rate by hand as well. Tick Use injectors cal. so the correction is applied to the Prime pulse and Cranking fuel tables too, otherwise cranking runs without any opening time correction at all.​‌​​‌‌‌‌‌
Opening time | Opening time, also called dead time or latency, is the part of each pulse the injector spends opening and closing rather than flowing, and the ECU adds it to the commanded time. It falls steeply as system voltage rises and climbs as the pressure across the injector rises. The EMU carries a single map with no pressure axis, so the whole pressure spread is published and you run the row that matches your rail.​‌​​‌‌‌‌‌
Different voltage axis | The map is sixteen cells wide and the breakpoints are yours to set, so the axis above is 6 to 21 V in one volt steps, which fills it exactly and covers the whole supply range the EMU will run on. If your map carries different breakpoints, type the values you do have into the cells that match and interpolate across the rest so the curve stays smooth. Never leave a cell sitting at zero.​‌​​‌‌‌‌‌
Fuel pressure | If the regulator is manifold referenced the pressure across the injector stays put and the 43.51 psi row is the one to use. With a fixed pressure regulator the differential moves with manifold pressure, so pick the row nearest where the engine spends its time, which is usually a little above the base figure under boost.​‌​​‌‌‌‌‌
Power support | The power table is the EMU manual’s own sizing rule read backwards. It sizes injectors as flow rate equals power times BSFC divided by the number of injectors times maximum duty, taking BSFC as 5.25 cm³/min per horsepower naturally aspirated and 6.00 turbocharged, at 80 per cent duty. Treat it as a sizing guide at the crank, not a promise.​‌​​‌‌‌‌‌
Flow and units | Flow follows the square root of the pressure across the injector away from the measured static flow point, which is how a solenoid injector behaves once the pintle is fully lifted. g/s and lb/hr are the volumetric flow converted at a fuel density of 0.7356 g/cc, the same density behind every other Alpha Injection data set; lb/hr is g/s times 7.9366.​‌​​‌‌‌‌‌
Gasoline or E85 | The shaded E85 columns use 0.65 lb/hr per hp naturally aspirated and 0.75 turbocharged at 0.7818 g/cc, against 0.50 and 0.58 at 0.7356 g/cc for gasoline, since E85 needs roughly a third more fuel flow for the same power.
Consistency | Same fitted surfaces as the Alpha Injection HP Tuners, Haltech, Holley EFI, MaxxECU, MoTeC M1, COBB, EcuTek, Ford, AEM Infinity, AEM Series 2, EFILive, MegaSquirt, Link G4X, Emtron, Syvecs, Polaris, Can Am, FuelTech, Hondata, ProEFI, Speeduino and rusEFI data sets, re-gridded onto the fields the EMU uses, and more platforms will be added as they are released.​‌​​‌‌‌‌‌

## Chart Data
Alpha Injection · Ecumaster EMU chart source · Injectors cal. f(Vbat) by rail pressure, and flow rate vs pressure
Ai-750cc Gen 2 | 30.00 psi | 36.26 psi | 43.51 psi | 50.00 psi | 58.02 psi | 65.27 psi | 80.00 psi | 100.00 psi | Fuel pressure (psi) | Ai-750cc Gen 2
6 | 2.6988 | 2.7219 | 2.8226 | 2.9224 | 3.0491 | 3.1607 | 3.4918 | 3.6164 | 30 | 618.1
7 | 2.2332 | 2.2522 | 2.3357 | 2.4186 | 2.524 | 2.6177 | 2.8923 | 2.9939 | 36.26 | 680.8
8 | 1.8958 | 1.9118 | 1.9826 | 2.0531 | 2.1431 | 2.2244 | 2.4574 | 2.5422 | 43.51 | 747
9 | 1.5747 | 1.6244 | 1.6779 | 1.7356 | 1.8048 | 1.8576 | 2.0239 | 2.177 | 50 | 801.4
10 | 1.379 | 1.4103 | 1.4455 | 1.4936 | 1.5492 | 1.5817 | 1.6864 | 1.8265 | 58.02 | 862.6
11 | 1.225 | 1.2505 | 1.2787 | 1.3191 | 1.3693 | 1.3959 | 1.466 | 1.568 | 65.27 | 912.2
12 | 1.1 | 1.1204 | 1.1436 | 1.178 | 1.2235 | 1.2456 | 1.2902 | 1.361 | 80 | 998.7
13 | 1.0108 | 1.0172 | 1.0351 | 1.0664 | 1.1076 | 1.1278 | 1.1558 | 1.2072 | 100 | 1103.2
14 | 0.9357 | 0.9373 | 0.9438 | 0.9725 | 1.0101 | 1.0287 | 1.0459 | 1.0806
15 | 0.8652 | 0.8667 | 0.8737 | 0.9021 | 0.9358 | 0.9463 | 0.958 | 0.9772
16 | 0.8056 | 0.807 | 0.8128 | 0.8409 | 0.8713 | 0.8804 | 0.8919 | 0.8967
17 | 0.7465 | 0.7478 | 0.752 | 0.7797 | 0.8068 | 0.8146 | 0.8258 | 0.8303
18 | 0.6934 | 0.6945 | 0.6959 | 0.7216 | 0.7466 | 0.7538 | 0.7644 | 0.7686
19 | 0.6466 | 0.6476 | 0.6489 | 0.6705 | 0.6935 | 0.7001 | 0.7104 | 0.7142
20 | 0.605 | 0.6061 | 0.6072 | 0.6251 | 0.6465 | 0.6526 | 0.6624 | 0.666
21 | 0.568 | 0.569 | 0.5701 | 0.5847 | 0.6045 | 0.6101 | 0.6197 | 0.623
Ai-1050cc Gen 2 | 30.00 psi | 36.26 psi | 43.51 psi | 50.00 psi | 58.02 psi | 65.27 psi | 80.00 psi | 100.00 psi | Fuel pressure (psi) | Ai-1050cc Gen 2
6 | 2.7076 | 2.7205 | 2.8116 | 2.9121 | 3.0506 | 3.1753 | 3.4971 | 3.6063 | 30 | 873.7
7 | 2.2418 | 2.2527 | 2.3287 | 2.4168 | 2.531 | 2.6328 | 2.895 | 2.9854 | 36.26 | 962.3
8 | 1.9044 | 1.9143 | 1.9827 | 2.0575 | 2.1534 | 2.2385 | 2.4572 | 2.532 | 43.51 | 1055.9
9 | 1.5778 | 1.6265 | 1.6833 | 1.7441 | 1.8168 | 1.8687 | 2.0208 | 2.1672 | 50 | 1132.7
10 | 1.3822 | 1.4153 | 1.4542 | 1.5045 | 1.5606 | 1.5899 | 1.6814 | 1.8245 | 58.02 | 1219.3
11 | 1.2295 | 1.2561 | 1.2875 | 1.3293 | 1.3787 | 1.4018 | 1.4608 | 1.571 | 65.27 | 1289.5
12 | 1.1051 | 1.1263 | 1.1519 | 1.187 | 1.2313 | 1.2498 | 1.2865 | 1.367 | 80 | 1411.6
13 | 1.0139 | 1.0231 | 1.0427 | 1.0743 | 1.114 | 1.1308 | 1.1532 | 1.2147 | 100 | 1559.5
14 | 0.9388 | 0.9404 | 0.9505 | 0.9793 | 1.0154 | 1.031 | 1.0433 | 1.0884
15 | 0.8682 | 0.8696 | 0.8795 | 0.908 | 0.9402 | 0.9482 | 0.9564 | 0.9843
16 | 0.8069 | 0.8083 | 0.8176 | 0.8457 | 0.8749 | 0.8821 | 0.8892 | 0.8987
17 | 0.7479 | 0.7491 | 0.7563 | 0.7836 | 0.81 | 0.8164 | 0.8228 | 0.8292
18 | 0.6959 | 0.6971 | 0.7011 | 0.7264 | 0.7508 | 0.7567 | 0.7629 | 0.7684
19 | 0.6501 | 0.6512 | 0.6525 | 0.6761 | 0.6987 | 0.7041 | 0.7102 | 0.7147
20 | 0.6096 | 0.6106 | 0.6118 | 0.6314 | 0.6524 | 0.6575 | 0.6634 | 0.6672
21 | 0.5733 | 0.5743 | 0.5754 | 0.5916 | 0.6112 | 0.6159 | 0.6217 | 0.625
Ai-1300cc Gen 2 | 30.00 psi | 36.26 psi | 43.51 psi | 50.00 psi | 58.02 psi | 65.27 psi | 80.00 psi | 100.00 psi | Fuel pressure (psi) | Ai-1300cc Gen 2
6 | 4.1502 | 4.3515 | 4.5959 | 4.8318 | 5.1412 | 5.4431 | 6.0845 | 6.6479 | 30 | 1142.2
7 | 3.4425 | 3.6103 | 3.8139 | 4.0102 | 4.2674 | 4.518 | 5.0314 | 5.4984 | 36.26 | 1258.4
8 | 2.9314 | 3.0747 | 3.2484 | 3.4157 | 3.6345 | 3.8411 | 4.2678 | 4.6669 | 43.51 | 1381.1
9 | 2.4204 | 2.5393 | 2.6831 | 2.8213 | 3.0017 | 3.1642 | 3.5043 | 3.8354 | 50 | 1482.3
10 | 2.0331 | 2.131 | 2.2468 | 2.3592 | 2.5117 | 2.6478 | 2.9324 | 3.2122 | 58.02 | 1598.4
11 | 1.7651 | 1.8486 | 1.9494 | 2.0477 | 2.1819 | 2.3004 | 2.5481 | 2.7935 | 65.27 | 1697
12 | 1.5469 | 1.6203 | 1.7092 | 1.7961 | 1.9156 | 2.0199 | 2.2375 | 2.4547 | 80 | 1878.1
13 | 1.3762 | 1.4419 | 1.5215 | 1.5995 | 1.7075 | 1.8006 | 1.9944 | 2.1892 | 100 | 2093.9
14 | 1.2526 | 1.3128 | 1.3857 | 1.4574 | 1.557 | 1.642 | 1.8183 | 1.9967
15 | 1.1423 | 1.1975 | 1.2644 | 1.3303 | 1.4223 | 1.4998 | 1.6601 | 1.8202
16 | 1.0514 | 1.1025 | 1.1644 | 1.2254 | 1.311 | 1.3822 | 1.5284 | 1.671
17 | 0.9606 | 1.0075 | 1.0644 | 1.1205 | 1.1997 | 1.2646 | 1.3967 | 1.5218
18 | 0.8709 | 0.9136 | 0.9654 | 1.0166 | 1.0893 | 1.1479 | 1.266 | 1.376
19 | 0.7909 | 0.8297 | 0.8767 | 0.9233 | 0.99 | 1.0427 | 1.1484 | 1.2473
20 | 0.7208 | 0.7561 | 0.7989 | 0.8414 | 0.9028 | 0.9504 | 1.045 | 1.1342
21 | 0.6588 | 0.691 | 0.7301 | 0.7691 | 0.8258 | 0.8688 | 0.9536 | 1.0343
Ai-1650cc Gen 2 | 30.00 psi | 36.26 psi | 43.51 psi | 50.00 psi | 58.02 psi | 65.27 psi | 80.00 psi | 100.00 psi | Fuel pressure (psi) | Ai-1650cc Gen 2
6 | 2.7832 | 3.0796 | 3.4031 | 3.6749 | 3.9865 | 4.2435 | 4.7006 | 5.0569 | 30 | 1302.5
7 | 2.3065 | 2.5525 | 2.8208 | 3.0459 | 3.3033 | 3.5152 | 3.8913 | 4.1923 | 36.26 | 1432.3
8 | 1.9599 | 2.1688 | 2.3966 | 2.5876 | 2.8057 | 2.985 | 3.3033 | 3.5643 | 43.51 | 1569.6
9 | 1.6266 | 1.7997 | 1.9883 | 2.1464 | 2.3269 | 2.4754 | 2.74 | 2.9601 | 50 | 1683.4
10 | 1.346 | 1.4887 | 1.6442 | 1.7746 | 1.9236 | 2.0463 | 2.2676 | 2.4508 | 58.02 | 1814.5
11 | 1.0797 | 1.1934 | 1.3175 | 1.4216 | 1.5408 | 1.6392 | 1.8196 | 1.966 | 65.27 | 1925.2
12 | 0.9493 | 1.0486 | 1.1571 | 1.2482 | 1.3529 | 1.4395 | 1.6008 | 1.7287 | 80 | 2132.7
13 | 0.8335 | 0.92 | 1.0145 | 1.0942 | 1.186 | 1.2623 | 1.4056 | 1.5171 | 100 | 2383.9
14 | 0.7327 | 0.8075 | 0.89 | 0.9597 | 1.0402 | 1.1075 | 1.2343 | 1.3313
15 | 0.647 | 0.7123 | 0.7839 | 0.8447 | 0.9157 | 0.9759 | 1.0868 | 1.1715
16 | 0.5754 | 0.6334 | 0.6969 | 0.7507 | 0.8134 | 0.8663 | 0.9634 | 1.0378
17 | 0.5042 | 0.5548 | 0.6102 | 0.657 | 0.7113 | 0.7568 | 0.8401 | 0.9043
18 | 0.4334 | 0.4766 | 0.5238 | 0.5636 | 0.6094 | 0.6476 | 0.7174 | 0.7714
19 | 0.3677 | 0.4037 | 0.4431 | 0.4762 | 0.5143 | 0.5461 | 0.604 | 0.6491
20 | 0.3096 | 0.339 | 0.3712 | 0.3984 | 0.4296 | 0.4555 | 0.5028 | 0.5397
21 | 0.2582 | 0.2816 | 0.3074 | 0.3291 | 0.354 | 0.3746 | 0.4122 | 0.4416
Ai-2200cc Gen 2 | 30.00 psi | 36.26 psi | 43.51 psi | 50.00 psi | 58.02 psi | 65.27 psi | 80.00 psi | 100.00 psi | Fuel pressure (psi) | Ai-2200cc Gen 2
6 | 1.975 | 2.0031 | 2.0478 | 2.1009 | 2.1833 | 2.2752 | 2.5127 | 2.7502 | 30 | 1801.4
7 | 1.681 | 1.7058 | 1.7447 | 1.7904 | 1.8607 | 1.9387 | 2.1381 | 2.3406 | 36.26 | 1969.1
8 | 1.4621 | 1.4845 | 1.5192 | 1.5595 | 1.621 | 1.6887 | 1.8582 | 2.0358 | 43.51 | 2149
9 | 1.2489 | 1.2688 | 1.2992 | 1.3341 | 1.3869 | 1.4433 | 1.5848 | 1.7386 | 50 | 2299.3
10 | 1.0645 | 1.0821 | 1.1083 | 1.1366 | 1.1797 | 1.227 | 1.3486 | 1.4815 | 58.02 | 2474
11 | 0.9091 | 0.9243 | 0.9448 | 0.9684 | 1.0048 | 1.0452 | 1.1498 | 1.2646 | 65.27 | 2623.1
12 | 0.7827 | 0.7951 | 0.812 | 0.8319 | 0.8629 | 0.8976 | 0.9881 | 1.088 | 80 | 2902.4
13 | 0.6757 | 0.6857 | 0.6999 | 0.7168 | 0.7433 | 0.7731 | 0.8515 | 0.9382 | 100 | 3241.9
14 | 0.5918 | 0.6 | 0.6121 | 0.6267 | 0.6497 | 0.6757 | 0.7445 | 0.8197
15 | 0.5321 | 0.5391 | 0.5498 | 0.5628 | 0.5833 | 0.6067 | 0.6686 | 0.7354
16 | 0.4965 | 0.5028 | 0.5127 | 0.5248 | 0.544 | 0.5658 | 0.6235 | 0.685
17 | 0.461 | 0.4666 | 0.4757 | 0.4869 | 0.5047 | 0.5249 | 0.5786 | 0.6347
18 | 0.4256 | 0.4305 | 0.4389 | 0.4491 | 0.4655 | 0.4842 | 0.5337 | 0.5845
19 | 0.3904 | 0.3946 | 0.4022 | 0.4115 | 0.4265 | 0.4436 | 0.489 | 0.5344
20 | 0.3554 | 0.3589 | 0.3657 | 0.3742 | 0.3877 | 0.4033 | 0.4445 | 0.4845
21 | 0.3207 | 0.3235 | 0.3296 | 0.3371 | 0.3492 | 0.3631 | 0.4002 | 0.4349
Ai-2600cc Gen 2 | 30.00 psi | 36.26 psi | 43.51 psi | 50.00 psi | 58.02 psi | 65.27 psi | 80.00 psi | 100.00 psi | Fuel pressure (psi) | Ai-2600cc Gen 2
6 | 1.4921 | 1.6551 | 1.8213 | 1.9668 | 2.1607 | 2.3464 | 2.7863 | 3.291 | 30 | 2200
7 | 1.2383 | 1.3707 | 1.5085 | 1.6293 | 1.7907 | 1.9452 | 2.3108 | 2.7238 | 36.26 | 2414.5
8 | 1.0536 | 1.1649 | 1.2825 | 1.3859 | 1.5238 | 1.6558 | 1.9667 | 2.3132 | 43.51 | 2650
9 | 0.8693 | 0.9593 | 1.0568 | 1.1426 | 1.2572 | 1.3665 | 1.6228 | 1.9027 | 50 | 2832.4
10 | 0.7229 | 0.7954 | 0.8744 | 0.9461 | 1.0379 | 1.1238 | 1.32 | 1.5233 | 58.02 | 3047.8
11 | 0.5789 | 0.6472 | 0.7269 | 0.798 | 0.887 | 0.9568 | 1.1175 | 1.2933 | 65.27 | 3226.6
12 | 0.482 | 0.5383 | 0.6158 | 0.6842 | 0.7672 | 0.8235 | 0.9622 | 1.1175 | 80 | 3570.2
13 | 0.4112 | 0.465 | 0.5287 | 0.5819 | 0.6524 | 0.7108 | 0.8456 | 0.9812 | 100 | 3984.7
14 | 0.3611 | 0.4072 | 0.4594 | 0.5023 | 0.5631 | 0.6219 | 0.7521 | 0.8725
15 | 0.3117 | 0.3499 | 0.3938 | 0.4309 | 0.4808 | 0.5337 | 0.6653 | 0.7885
16 | 0.2655 | 0.3006 | 0.3421 | 0.3749 | 0.4166 | 0.4637 | 0.5944 | 0.7188
17 | 0.2316 | 0.2594 | 0.2932 | 0.3206 | 0.3557 | 0.3966 | 0.5237 | 0.6493
18 | 0.2026 | 0.2241 | 0.2508 | 0.273 | 0.3026 | 0.3378 | 0.4535 | 0.58
19 | 0.1815 | 0.1938 | 0.2142 | 0.2318 | 0.2564 | 0.2865 | 0.3876 | 0.5109
20 | 0.1658 | 0.1682 | 0.183 | 0.1964 | 0.2165 | 0.2417 | 0.3293 | 0.4439
21 | 0.1524 | 0.1526 | 0.1568 | 0.1664 | 0.1822 | 0.2029 | 0.2778 | 0.3838