## Ai-750cc Gen 2
ProEFI 128 / 48 / 24 ProCal bench data 30 January 2026 Primary Injector Flow Rate 747.0 cc/min rated at 43.51 psi / 300 kPa / 3 bar 72.69 lb/hr / 9.1582 g/s Primary Injector Offset at 13.8 V 0.9620 ms Primary Injector Min Duration 0.473 ms on E85 77.25 lb/hr​‌​‌​‌​‌‌
747 |  | 43.51 |  |  | 0.962 |  |  |  | 0.473 |  |  | 72.69 |  |  |  |  | 802
PRIMARY INJECTOR FLOW RATE cc/min |  | RATED AT PRESSURE psi |  |  | PRIMARY INJECTOR OFFSET ms |  |  |  | PRIMARY INJECTOR MIN DURATION ms |  |  | FLOW RATE lb/hr |  |  |  |  | 8 CYL TURBO, GASOLINE, 80 %% DUTY hp
Primary Injector Battery Offset Table (ms) offset down the rows against supply voltage, across against the rated pressure | [9 empty] | Injector Characterization |  |  | Flow across Rated Pressure, and Power Support at 80 % duty on both fuels
Supply voltage | 30.00 psi | 40.00 psi | 43.51 psi | 50.00 psi | 58.00 psi | 70.00 psi | 90.00 psi | Adder at 43.51 psi (ms) |  | ProEFI field | Value |  | Rated pressure (psi) |  | Pressure (kPa) |  | Flow rate (cc/min) |  | Flow rate (lb/hr)
6.0 V | 2.6988 | 2.7705 | 2.8227 | 2.9224 | 3.0488 | 3.2477 | 3.6057 | 1.8606 |  | Primary Injector Flow Rate (cc/min) | 747 |  | 30 |  | 206.8 |  | 618.1 |  | 60.14
7.0 V | 2.2333 | 2.2924 | 2.3357 | 2.4187 | 2.5238 | 2.6913 | 2.9851 | 1.3737 |  | Primary Inj Flow Rated at Pressure (psi) | 43.51 |  | 40 |  | 275.8 |  | 715.7 |  | 69.64
8.0 V | 1.8959 | 1.9461 | 1.9826 | 2.0531 | 2.1427 | 2.2879 | 2.535 | 1.0207 |  | Primary Base Fuel Pressure (psi) | 43.51 |  | 43.51 |  | 300 |  | 747 |  | 72.68
9.0 V | 1.5748 | 1.6522 | 1.6778 | 1.7357 | 1.8046 | 1.8951 | 2.1473 | 0.7159 |  | Primary Injector Offset (ms) | 0.9621 |  | 50 |  | 344.7 |  | 801.4 |  | 77.97
10.0 V | 1.3791 | 1.4278 | 1.4455 | 1.4937 | 1.5492 | 1.6016 | 1.7929 | 0.4835 |  | Primary Injector Min Duration (ms) | 0.473 |  | 58 |  | 399.9 |  | 862.4 |  | 83.92
11.0 V | 1.2251 | 1.2646 | 1.2787 | 1.3191 | 1.3693 | 1.4108 | 1.5392 | 0.3166 |  | Flow rate (lb/hr) | 72.69 |  | 70 |  | 482.6 |  | 942.1 |  | 91.67
12.0 V | 1.1 | 1.1321 | 1.1437 | 1.178 | 1.2234 | 1.2567 | 1.3377 | 0.1817 |  | Flow rate (g/s) | 9.1583 |  | 90 |  | 620.5 |  | 1049.2 |  | 102.09
13.0 V | 1.0108 | 1.0259 | 1.0352 | 1.0665 | 1.1075 | 1.1358 | 1.1885 | 0.0732 |  | Battery offset span, 6 to 18 V (ms) | 2.1268
13.8 V | 0.9508 | 0.9547 | 0.9621 | 0.9914 | 1.0296 | 1.0546 | 1.0898 | 0 |  | Offset at 8.0 V (ms) | 1.9826 |  | Cylinders | Gasoline NA (hp) |  | Gasoline turbo (hp) | E85 NA (hp) | E85 turbo (hp) | Bank gasoline (lb/hr) | Bank E85 (lb/hr)
14.0 V | 0.9357 | 0.9383 | 0.9439 | 0.9726 | 1.01 | 1.0343 | 1.0654 | -0.0182 |  | Offset at 12.0 V (ms) | 1.1437 |  | 4 | 465 |  | 401 | 380 | 330 | 290.8 | 309
15.0 V | 0.8653 | 0.8677 | 0.8737 | 0.9021 | 0.9357 | 0.9489 | 0.9661 | -0.0883 |  | Offset at 16.0 V (ms) | 0.8128 |  | 6 | 698 |  | 602 | 570 | 494 | 436.1 | 463.5
16.0 V | 0.8057 | 0.8078 | 0.8128 | 0.8408 | 0.8712 | 0.883 | 0.8943 | -0.1491 |  | Flow rate on E85 (lb/hr) | 77.25 |  | 8 | 930 |  | 802 | 761 | 659 | 581.5 | 618
17.0 V | 0.7465 | 0.7486 | 0.7521 | 0.7796 | 0.8069 | 0.8172 | 0.8281 | -0.21 |  | Fuel density, gasoline (g/cc) | 0.7356 |  | 10 | 1163 |  | 1003 | 951 | 824 | 726.9 | 772.5
18.0 V | 0.6934 | 0.6953 | 0.6959 | 0.7216 | 0.7467 | 0.756 | 0.7665 | -0.266 |  | Fuel density, E85 (g/cc) | 0.7818
Primary Injector Offset (ms) vs Supply Voltage (V) one line per rated pressure | [9 empty] | Primary Injector Flow Rate (cc/min) vs Rated Pressure (psi)
Alpha Injection Data Set Notes
Product |  |  | Ai-750cc Gen 2, EV6 / US-Car connector. Primary Injector Flow Rate 747.0 cc/min, 72.69 lb/hr, 9.1582 g/s rated at 43.51 psi, 300 kPa or 3 bar across the injector. Primary Injector Min Duration 0.473 ms.
Where it goes |  |  | Setup then Fuel System, on the injector characterization page. Flow Rate and Rated at Pressure travel together, so change neither on its own. Primary Base Fuel Pressure is the pressure you actually measured with no vacuum reference applied.​‌​‌​‌​‌‌
Offset and the table |  |  | Primary Injector Offset is the dead time at 13.8 V. The Battery Offset Table above is given two ways: absolute milliseconds in the shaded matrix, and the green adder column relative to the offset. Use whichever form your firmware asks for, and never leave a row at zero.​‌​‌​‌​‌‌
Min Duration |  |  | Primary Injector Min Duration is the shortest pulse worth commanding. Below it delivery stops tracking the pulse, so hold the figure above rather than trimming it down to chase idle.
Rail pressure |  |  | If your rail sits away from 43.51 psi, take the Flow Rate from the ladder on the right and the offset column that matches. ProEFI wants the 150 psi fuel pressure sensor set up first so the ECU can see the real differential.​‌​‌​‌​‌‌
Gasoline or E85 |  |  | The power table is quoted both ways so you can read whichever fuel you run. Gasoline uses 0.50 lb/hr per hp naturally aspirated and 0.58 turbocharged at a density of 0.7356 g/cc; the shaded E85 columns use 0.65 and 0.75 at 0.7818 g/cc, since E85 needs roughly a third more fuel flow for the same power. Change the divisor if your engine is known to be thirstier or leaner than that.​‌​‌​‌​‌‌
Flow, units and consistency |  |  | Same fitted surfaces as the Alpha Injection HP Tuners, Haltech, Holley EFI, MaxxECU, MoTeC M1, COBB, EcuTek, Ford, AEM Infinity, AEM Series 2, EFILive, MegaSquirt, Link G4X, Emtron, Syvecs, Polaris, Can Am, Ecumaster, FuelTech, Hondata, Speeduino and rusEFI data sets, re-gridded onto the fields ProCal uses, and more platforms will be added as they are released.​‌​‌​‌​‌‌

## Ai-1000cc Gen 2
ProEFI 128 / 48 / 24 ProCal bench data 30 January 2026 Primary Injector Flow Rate 1,055.9 cc/min rated at 43.51 psi / 300 kPa / 3 bar 102.74 lb/hr / 12.9453 g/s Primary Injector Offset at 13.8 V 0.9689 ms Primary Injector Min Duration 0.519 ms on E85 109.19 lb/hr​‌​‌‌​‌​​
1055.9 |  | 43.51 |  |  | 0.9689 |  |  |  | 0.519 |  |  | 102.74 |  |  |  |  | 1134
PRIMARY INJECTOR FLOW RATE cc/min |  | RATED AT PRESSURE psi |  |  | PRIMARY INJECTOR OFFSET ms |  |  |  | PRIMARY INJECTOR MIN DURATION ms |  |  | FLOW RATE lb/hr |  |  |  |  | 8 CYL TURBO, GASOLINE, 80 %% DUTY hp
Primary Injector Battery Offset Table (ms) offset down the rows against supply voltage, across against the rated pressure | [9 empty] | Injector Characterization |  |  | Flow across Rated Pressure, and Power Support at 80 % duty on both fuels
Supply voltage | 30.00 psi | 40.00 psi | 43.51 psi | 50.00 psi | 58.00 psi | 70.00 psi | 90.00 psi | Adder at 43.51 psi (ms) |  | ProEFI field | Value |  | Rated pressure (psi) |  | Pressure (kPa) |  | Flow rate (cc/min) |  | Flow rate (lb/hr)
6.0 V | 2.7075 | 2.7638 | 2.8115 | 2.9122 | 3.0503 | 3.2646 | 3.5964 | 1.8427 |  | Primary Injector Flow Rate (cc/min) | 1055.9 |  | 30 |  | 206.8 |  | 873.7 |  | 85.01
7.0 V | 2.2418 | 2.2863 | 2.3288 | 2.4168 | 2.5307 | 2.7057 | 2.9766 | 1.3597 |  | Primary Inj Flow Rated at Pressure (psi) | 43.51 |  | 40 |  | 275.8 |  | 1011.7 |  | 98.44
8.0 V | 1.9044 | 1.9444 | 1.9827 | 2.0575 | 2.1532 | 2.2991 | 2.5246 | 1.0139 |  | Primary Base Fuel Pressure (psi) | 43.51 |  | 43.51 |  | 300 |  | 1055.9 |  | 102.74
9.0 V | 1.5779 | 1.6559 | 1.6834 | 1.7441 | 1.8168 | 1.9027 | 2.1359 | 0.7144 |  | Primary Injector Offset (ms) | 0.9689 |  | 50 |  | 344.7 |  | 1132.7 |  | 110.22
10.0 V | 1.3822 | 1.4348 | 1.4542 | 1.5045 | 1.5606 | 1.6063 | 1.7886 | 0.4853 |  | Primary Injector Min Duration (ms) | 0.52001 |  | 58 |  | 399.9 |  | 1219.1 |  | 118.62
11.0 V | 1.2296 | 1.272 | 1.2876 | 1.3293 | 1.3787 | 1.4133 | 1.5397 | 0.3186 |  | Flow rate (lb/hr) | 102.74 |  | 70 |  | 482.6 |  | 1331.7 |  | 129.57
12.0 V | 1.1052 | 1.1395 | 1.1519 | 1.1871 | 1.2312 | 1.2577 | 1.3414 | 0.1829 |  | Flow rate (g/s) | 12.9453 |  | 90 |  | 620.5 |  | 1483.1 |  | 144.31
13.0 V | 1.0139 | 1.0327 | 1.0427 | 1.0744 | 1.1138 | 1.1359 | 1.1938 | 0.073801 |  | Battery offset span, 6 to 18 V (ms) | 2.1106
13.8 V | 0.9537 | 0.9607 | 0.9689 | 0.9984 | 1.0351 | 1.0544 | 1.0954 | 0 |  | Offset at 8.0 V (ms) | 1.9827 |  | Cylinders | Gasoline NA (hp) |  | Gasoline turbo (hp) | E85 NA (hp) | E85 turbo (hp) | Bank gasoline (lb/hr) | Bank E85 (lb/hr)
14.0 V | 0.9388 | 0.9426 | 0.9505 | 0.9792 | 1.0153 | 1.0341 | 1.0709 | -0.018401 |  | Offset at 12.0 V (ms) | 1.1519 |  | 4 | 658 |  | 567 | 538 | 466 | 411 | 436.8
15.0 V | 0.8683 | 0.8717 | 0.8795 | 0.9081 | 0.9401 | 0.9495 | 0.9711 | -0.089401 |  | Offset at 16.0 V (ms) | 0.8176 |  | 6 | 986 |  | 850 | 806 | 699 | 616.4 | 655.1
16.0 V | 0.8069 | 0.81 | 0.8176 | 0.8458 | 0.875 | 0.8833 | 0.8948 | -0.1513 |  | Flow rate on E85 (lb/hr) | 109.19 |  | 8 | 1315 |  | 1134 | 1075 | 932 | 821.9 | 873.5
17.0 V | 0.7478 | 0.7499 | 0.7564 | 0.7837 | 0.81 | 0.8176 | 0.8258 | -0.2127 |  | Fuel density, gasoline (g/cc) | 0.7356 |  | 10 | 1644 |  | 1417 | 1344 | 1165 | 1027.4 | 1091.9
18.0 V | 0.6958 | 0.6979 | 0.701 | 0.7265 | 0.7508 | 0.7578 | 0.7653 | -0.2677 |  | Fuel density, E85 (g/cc) | 0.7818
Primary Injector Offset (ms) vs Supply Voltage (V) one line per rated pressure | [9 empty] | Primary Injector Flow Rate (cc/min) vs Rated Pressure (psi)
Alpha Injection Data Set Notes
Product |  |  | Ai-1050cc Gen 2, EV6 / US-Car connector. Primary Injector Flow Rate 1,055.9 cc/min, 102.74 lb/hr, 12.9453 g/s rated at 43.51 psi, 300 kPa or 3 bar across the injector. Primary Injector Min Duration 0.519 ms.
Where it goes |  |  | Setup then Fuel System, on the injector characterization page. Flow Rate and Rated at Pressure travel together, so change neither on its own. Primary Base Fuel Pressure is the pressure you actually measured with no vacuum reference applied.​‌​‌‌​‌​​
Offset and the table |  |  | Primary Injector Offset is the dead time at 13.8 V. The Battery Offset Table above is given two ways: absolute milliseconds in the shaded matrix, and the green adder column relative to the offset. Use whichever form your firmware asks for, and never leave a row at zero.​‌​‌‌​‌​​
Min Duration |  |  | Primary Injector Min Duration is the shortest pulse worth commanding. Below it delivery stops tracking the pulse, so hold the figure above rather than trimming it down to chase idle.
Rail pressure |  |  | If your rail sits away from 43.51 psi, take the Flow Rate from the ladder on the right and the offset column that matches. ProEFI wants the 150 psi fuel pressure sensor set up first so the ECU can see the real differential.​‌​‌‌​‌​​
Gasoline or E85 |  |  | The power table is quoted both ways so you can read whichever fuel you run. Gasoline uses 0.50 lb/hr per hp naturally aspirated and 0.58 turbocharged at a density of 0.7356 g/cc; the shaded E85 columns use 0.65 and 0.75 at 0.7818 g/cc, since E85 needs roughly a third more fuel flow for the same power. Change the divisor if your engine is known to be thirstier or leaner than that.​‌​‌‌​‌​​
Flow, units and consistency |  |  | Same fitted surfaces as the Alpha Injection HP Tuners, Haltech, Holley EFI, MaxxECU, MoTeC M1, COBB, EcuTek, Ford, AEM Infinity, AEM Series 2, EFILive, MegaSquirt, Link G4X, Emtron, Syvecs, Polaris, Can Am, Ecumaster, FuelTech, Hondata, Speeduino and rusEFI data sets, re-gridded onto the fields ProCal uses, and more platforms will be added as they are released.​‌​‌​‌​‌‌

## Ai-1300cc Gen 2
ProEFI 128 / 48 / 24 ProCal bench data 30 January 2026 Primary Injector Flow Rate 1,381.1 cc/min rated at 43.51 psi / 300 kPa / 3 bar 134.39 lb/hr / 16.9329 g/s Primary Injector Offset at 13.8 V 1.4129 ms Primary Injector Min Duration 0.425 ms on E85 142.82 lb/hr​‌​‌‌​​​​
1381.1 |  | 43.51 |  |  | 1.4129 |  |  |  | 0.425 |  |  | 134.39 |  |  |  |  | 1483
PRIMARY INJECTOR FLOW RATE cc/min |  | RATED AT PRESSURE psi |  |  | PRIMARY INJECTOR OFFSET ms |  |  |  | PRIMARY INJECTOR MIN DURATION ms |  |  | FLOW RATE lb/hr |  |  |  |  | 8 CYL TURBO, GASOLINE, 80 %% DUTY hp
Primary Injector Battery Offset Table (ms) offset down the rows against supply voltage, across against the rated pressure | [9 empty] | Injector Characterization |  |  | Flow across Rated Pressure, and Power Support at 80 % duty on both fuels
Supply voltage | 30.00 psi | 40.00 psi | 43.51 psi | 50.00 psi | 58.00 psi | 70.00 psi | 90.00 psi | Adder at 43.51 psi (ms) |  | ProEFI field | Value |  | Rated pressure (psi) |  | Pressure (kPa) |  | Flow rate (cc/min) |  | Flow rate (lb/hr)
6.0 V | 4.1503 | 4.4765 | 4.5959 | 4.8319 | 5.1404 | 5.6433 | 6.5173 | 3.183 |  | Primary Injector Flow Rate (cc/min) | 1381.1 |  | 30 |  | 206.8 |  | 1142.2 |  | 111.14
7.0 V | 3.4425 | 3.7143 | 3.8139 | 4.0102 | 4.2669 | 4.6829 | 5.3898 | 2.4011 |  | Primary Inj Flow Rated at Pressure (psi) | 43.51 |  | 40 |  | 275.8 |  | 1323.1 |  | 128.74
8.0 V | 2.9314 | 3.1636 | 3.2485 | 3.4158 | 3.6339 | 3.9735 | 4.574 | 1.8355 |  | Primary Base Fuel Pressure (psi) | 43.51 |  | 43.51 |  | 300 |  | 1381.1 |  | 134.39
9.0 V | 2.4204 | 2.6128 | 2.6832 | 2.8212 | 3.0011 | 3.2643 | 3.7583 | 1.2702 |  | Primary Injector Offset (ms) | 1.4129 |  | 50 |  | 344.7 |  | 1482.3 |  | 144.23
10.0 V | 2.0331 | 2.1904 | 2.2468 | 2.3591 | 2.5112 | 2.7305 | 3.1471 | 0.8339 |  | Primary Injector Min Duration (ms) | 0.42501 |  | 58 |  | 399.9 |  | 1598.2 |  | 155.5
11.0 V | 1.765 | 1.9001 | 1.9494 | 2.0477 | 2.1815 | 2.3718 | 2.7363 | 0.5366 |  | Flow rate (lb/hr) | 134.39 |  | 70 |  | 482.6 |  | 1758.1 |  | 171.06
12.0 V | 1.547 | 1.6658 | 1.7093 | 1.7961 | 1.9154 | 2.082 | 2.4042 | 0.2964 |  | Flow rate (g/s) | 16.9328 |  | 90 |  | 620.5 |  | 1988 |  | 193.43
13.0 V | 1.3763 | 1.4826 | 1.5216 | 1.5995 | 1.7072 | 1.8552 | 2.1439 | 0.1087 |  | Battery offset span, 6 to 18 V (ms) | 3.6305
13.8 V | 1.2774 | 1.3767 | 1.4129 | 1.4859 | 1.5869 | 1.7241 | 1.9928 | 0 |  | Offset at 8.0 V (ms) | 3.2485 |  | Cylinders | Gasoline NA (hp) |  | Gasoline turbo (hp) | E85 NA (hp) | E85 turbo (hp) | Bank gasoline (lb/hr) | Bank E85 (lb/hr)
14.0 V | 1.2526 | 1.3502 | 1.3858 | 1.4574 | 1.5568 | 1.6913 | 1.9552 | -0.027101 |  | Offset at 12.0 V (ms) | 1.7093 |  | 4 | 860 |  | 742 | 703 | 609 | 537.6 | 571.3
15.0 V | 1.1424 | 1.2318 | 1.2644 | 1.3303 | 1.422 | 1.5442 | 1.784 | -0.1485 |  | Offset at 16.0 V (ms) | 1.1645 |  | 6 | 1290 |  | 1112 | 1055 | 914 | 806.3 | 856.9
16.0 V | 1.0514 | 1.1342 | 1.1645 | 1.2255 | 1.3107 | 1.4222 | 1.6379 | -0.2485 |  | Flow rate on E85 (lb/hr) | 142.82 |  | 8 | 1720 |  | 1483 | 1406 | 1219 | 1075.1 | 1142.6
17.0 V | 0.9606 | 1.0367 | 1.0644 | 1.1205 | 1.1995 | 1.3006 | 1.4918 | -0.3485 |  | Fuel density, gasoline (g/cc) | 0.7357 |  | 10 | 2150 |  | 1854 | 1758 | 1523 | 1343.9 | 1428.2
18.0 V | 0.8709 | 0.9402 | 0.9654 | 1.0167 | 1.0892 | 1.1797 | 1.3491 | -0.4474 |  | Fuel density, E85 (g/cc) | 0.7819
Primary Injector Offset (ms) vs Supply Voltage (V) one line per rated pressure | [9 empty] | Primary Injector Flow Rate (cc/min) vs Rated Pressure (psi)
Alpha Injection Data Set Notes
Product |  |  | Ai-1300cc Gen 2, EV6 / US-Car connector. Primary Injector Flow Rate 1,381.1 cc/min, 134.39 lb/hr, 16.9329 g/s rated at 43.51 psi, 300 kPa or 3 bar across the injector. Primary Injector Min Duration 0.425 ms.
Where it goes |  |  | Setup then Fuel System, on the injector characterization page. Flow Rate and Rated at Pressure travel together, so change neither on its own. Primary Base Fuel Pressure is the pressure you actually measured with no vacuum reference applied.​‌​‌‌​​​​
Offset and the table |  |  | Primary Injector Offset is the dead time at 13.8 V. The Battery Offset Table above is given two ways: absolute milliseconds in the shaded matrix, and the green adder column relative to the offset. Use whichever form your firmware asks for, and never leave a row at zero.​‌​‌‌​​​​
Min Duration |  |  | Primary Injector Min Duration is the shortest pulse worth commanding. Below it delivery stops tracking the pulse, so hold the figure above rather than trimming it down to chase idle.
Rail pressure |  |  | If your rail sits away from 43.51 psi, take the Flow Rate from the ladder on the right and the offset column that matches. ProEFI wants the 150 psi fuel pressure sensor set up first so the ECU can see the real differential.​‌​‌‌​​​​
Gasoline or E85 |  |  | The power table is quoted both ways so you can read whichever fuel you run. Gasoline uses 0.50 lb/hr per hp naturally aspirated and 0.58 turbocharged at a density of 0.7356 g/cc; the shaded E85 columns use 0.65 and 0.75 at 0.7818 g/cc, since E85 needs roughly a third more fuel flow for the same power. Change the divisor if your engine is known to be thirstier or leaner than that.​‌​‌‌​​​​
Flow, units and consistency |  |  | Same fitted surfaces as the Alpha Injection HP Tuners, Haltech, Holley EFI, MaxxECU, MoTeC M1, COBB, EcuTek, Ford, AEM Infinity, AEM Series 2, EFILive, MegaSquirt, Link G4X, Emtron, Syvecs, Polaris, Can Am, Ecumaster, FuelTech, Hondata, Speeduino and rusEFI data sets, re-gridded onto the fields ProCal uses, and more platforms will be added as they are released.​‌​‌​‌​‌‌

## Ai-1650cc Gen 2
ProEFI 128 / 48 / 24 ProCal bench data 30 January 2026 Primary Injector Flow Rate 1,569.6 cc/min rated at 43.51 psi / 300 kPa / 3 bar 152.73 lb/hr / 19.2433 g/s Primary Injector Offset at 13.8 V 0.9149 ms Primary Injector Min Duration 0.500 ms on E85 162.32 lb/hr​‌​​‌​‌‌​
1569.6 |  | 43.51 |  |  | 0.9149 |  |  |  | 0.5 |  |  | 152.73 |  |  |  |  | 1685
PRIMARY INJECTOR FLOW RATE cc/min |  | RATED AT PRESSURE psi |  |  | PRIMARY INJECTOR OFFSET ms |  |  |  | PRIMARY INJECTOR MIN DURATION ms |  |  | FLOW RATE lb/hr |  |  |  |  | 8 CYL TURBO, GASOLINE, 80 %% DUTY hp
Primary Injector Battery Offset Table (ms) offset down the rows against supply voltage, across against the rated pressure | [9 empty] | Injector Characterization |  |  | Flow across Rated Pressure, and Power Support at 80 % duty on both fuels
Supply voltage | 30.00 psi | 40.00 psi | 43.51 psi | 50.00 psi | 58.00 psi | 70.00 psi | 90.00 psi | Adder at 43.51 psi (ms) |  | ProEFI field | Value |  | Rated pressure (psi) |  | Pressure (kPa) |  | Flow rate (cc/min) |  | Flow rate (lb/hr)
6.0 V | 2.7832 | 3.2492 | 3.403 | 3.6749 | 3.9857 | 4.4003 | 4.9735 | 2.4881 |  | Primary Injector Flow Rate (cc/min) | 1569.6 |  | 30 |  | 206.8 |  | 1302.5 |  | 126.74
7.0 V | 2.3065 | 2.6932 | 2.8208 | 3.0459 | 3.3028 | 3.6443 | 4.1228 | 1.9058 |  | Primary Inj Flow Rated at Pressure (psi) | 43.51 |  | 40 |  | 275.8 |  | 1504.6 |  | 146.4
8.0 V | 1.9599 | 2.2883 | 2.3965 | 2.5876 | 2.8052 | 3.0941 | 3.5053 | 1.4818 |  | Primary Base Fuel Pressure (psi) | 43.51 |  | 43.51 |  | 300 |  | 1569.6 |  | 152.72
9.0 V | 1.6266 | 1.8987 | 1.9883 | 2.1463 | 2.3265 | 2.5657 | 2.9113 | 1.0735 |  | Primary Injector Offset (ms) | 0.9149 |  | 50 |  | 344.7 |  | 1683.4 |  | 163.8
10.0 V | 1.3461 | 1.5703 | 1.6442 | 1.7747 | 1.9233 | 2.1211 | 2.4105 | 0.7293 |  | Primary Injector Min Duration (ms) | 0.50101 |  | 58 |  | 399.9 |  | 1814.2 |  | 176.52
11.0 V | 1.0798 | 1.2586 | 1.3175 | 1.4217 | 1.5406 | 1.6992 | 1.9339 | 0.4027 |  | Flow rate (lb/hr) | 152.73 |  | 70 |  | 482.6 |  | 1994.1 |  | 194.03
12.0 V | 0.9493 | 1.1055 | 1.1572 | 1.2483 | 1.3527 | 1.4926 | 1.7006 | 0.2422 |  | Flow rate (g/s) | 19.2433 |  | 90 |  | 620.5 |  | 2262 |  | 220.1
13.0 V | 0.8335 | 0.9696 | 1.0146 | 1.0942 | 1.1859 | 1.3093 | 1.4926 | 0.099601 |  | Battery offset span, 6 to 18 V (ms) | 2.8794
13.8 V | 0.7529 | 0.8743 | 0.9149 | 0.9866 | 1.0693 | 1.1819 | 1.3465 | 0 |  | Offset at 8.0 V (ms) | 2.3965 |  | Cylinders | Gasoline NA (hp) |  | Gasoline turbo (hp) | E85 NA (hp) | E85 turbo (hp) | Bank gasoline (lb/hr) | Bank E85 (lb/hr)
14.0 V | 0.7327 | 0.8508 | 0.8901 | 0.9597 | 1.04 | 1.15 | 1.3099 | -0.024801 |  | Offset at 12.0 V (ms) | 1.1572 |  | 4 | 977 |  | 843 | 799 | 693 | 610.9 | 649.3
15.0 V | 0.647 | 0.7498 | 0.7839 | 0.8447 | 0.9157 | 1.0134 | 1.1528 | -0.131 |  | Offset at 16.0 V (ms) | 0.6969 |  | 6 | 1466 |  | 1264 | 1199 | 1039 | 916.4 | 973.9
16.0 V | 0.5755 | 0.6667 | 0.6969 | 0.7508 | 0.8133 | 0.8992 | 1.0213 | -0.2179 |  | Flow rate on E85 (lb/hr) | 162.32 |  | 8 | 1955 |  | 1685 | 1598 | 1385 | 1221.8 | 1298.6
17.0 V | 0.5042 | 0.5838 | 0.6103 | 0.657 | 0.7111 | 0.785 | 0.8901 | -0.3048 |  | Fuel density, gasoline (g/cc) | 0.7356 |  | 10 | 2444 |  | 2107 | 1998 | 1731 | 1527.3 | 1623.2
18.0 V | 0.4335 | 0.5013 | 0.5239 | 0.5636 | 0.6092 | 0.6713 | 0.7593 | -0.391 |  | Fuel density, E85 (g/cc) | 0.7819
Primary Injector Offset (ms) vs Supply Voltage (V) one line per rated pressure | [9 empty] | Primary Injector Flow Rate (cc/min) vs Rated Pressure (psi)
Alpha Injection Data Set Notes
Product |  |  | Ai-1650cc Gen 2, EV6 / US-Car connector. Primary Injector Flow Rate 1,569.6 cc/min, 152.73 lb/hr, 19.2433 g/s rated at 43.51 psi, 300 kPa or 3 bar across the injector. Primary Injector Min Duration 0.500 ms.
Where it goes |  |  | Setup then Fuel System, on the injector characterization page. Flow Rate and Rated at Pressure travel together, so change neither on its own. Primary Base Fuel Pressure is the pressure you actually measured with no vacuum reference applied.​‌​​‌​‌‌​
Offset and the table |  |  | Primary Injector Offset is the dead time at 13.8 V. The Battery Offset Table above is given two ways: absolute milliseconds in the shaded matrix, and the green adder column relative to the offset. Use whichever form your firmware asks for, and never leave a row at zero.​‌​​‌​‌‌​
Min Duration |  |  | Primary Injector Min Duration is the shortest pulse worth commanding. Below it delivery stops tracking the pulse, so hold the figure above rather than trimming it down to chase idle.
Rail pressure |  |  | If your rail sits away from 43.51 psi, take the Flow Rate from the ladder on the right and the offset column that matches. ProEFI wants the 150 psi fuel pressure sensor set up first so the ECU can see the real differential.​‌​​‌​‌‌​
Gasoline or E85 |  |  | The power table is quoted both ways so you can read whichever fuel you run. Gasoline uses 0.50 lb/hr per hp naturally aspirated and 0.58 turbocharged at a density of 0.7356 g/cc; the shaded E85 columns use 0.65 and 0.75 at 0.7818 g/cc, since E85 needs roughly a third more fuel flow for the same power. Change the divisor if your engine is known to be thirstier or leaner than that.​‌​​‌​‌‌​
Flow, units and consistency |  |  | Same fitted surfaces as the Alpha Injection HP Tuners, Haltech, Holley EFI, MaxxECU, MoTeC M1, COBB, EcuTek, Ford, AEM Infinity, AEM Series 2, EFILive, MegaSquirt, Link G4X, Emtron, Syvecs, Polaris, Can Am, Ecumaster, FuelTech, Hondata, Speeduino and rusEFI data sets, re-gridded onto the fields ProCal uses, and more platforms will be added as they are released.​‌​‌​‌​‌‌

## Ai-2200cc Gen 2
ProEFI 128 / 48 / 24 ProCal bench data 30 January 2026 Primary Injector Flow Rate 2,149.0 cc/min rated at 43.51 psi / 300 kPa / 3 bar 209.10 lb/hr / 26.3467 g/s Primary Injector Offset at 13.8 V 0.6296 ms Primary Injector Min Duration 0.450 ms on E85 222.24 lb/hr​‌​‌​​‌‌‌
2149 |  | 43.51 |  |  | 0.6296 |  |  |  | 0.45 |  |  | 209.1 |  |  |  |  | 2307
PRIMARY INJECTOR FLOW RATE cc/min |  | RATED AT PRESSURE psi |  |  | PRIMARY INJECTOR OFFSET ms |  |  |  | PRIMARY INJECTOR MIN DURATION ms |  |  | FLOW RATE lb/hr |  |  |  |  | 8 CYL TURBO, GASOLINE, 80 %% DUTY hp
Primary Injector Battery Offset Table (ms) offset down the rows against supply voltage, across against the rated pressure | [9 empty] | Injector Characterization |  |  | Flow across Rated Pressure, and Power Support at 80 % duty on both fuels
Supply voltage | 30.00 psi | 40.00 psi | 43.51 psi | 50.00 psi | 58.00 psi | 70.00 psi | 90.00 psi | Adder at 43.51 psi (ms) |  | ProEFI field | Value |  | Rated pressure (psi) |  | Pressure (kPa) |  | Flow rate (cc/min) |  | Flow rate (lb/hr)
6.0 V | 1.9751 | 2.0248 | 2.0479 | 2.101 | 2.1832 | 2.3444 | 2.6923 | 1.4182 |  | Primary Injector Flow Rate (cc/min) | 2149 |  | 30 |  | 206.8 |  | 1801.4 |  | 175.28
7.0 V | 1.681 | 1.7247 | 1.7447 | 1.7905 | 1.8606 | 1.9971 | 2.2907 | 1.1151 |  | Primary Inj Flow Rated at Pressure (psi) | 43.51 |  | 40 |  | 275.8 |  | 2063.7 |  | 200.8
8.0 V | 1.4622 | 1.5016 | 1.5192 | 1.5596 | 1.621 | 1.739 | 1.9918 | 0.8896 |  | Primary Base Fuel Pressure (psi) | 43.51 |  | 43.51 |  | 300 |  | 2149 |  | 209.1
9.0 V | 1.2489 | 1.2837 | 1.2993 | 1.3341 | 1.3869 | 1.4847 | 1.7006 | 0.6696 |  | Primary Injector Offset (ms) | 0.6297 |  | 50 |  | 344.7 |  | 2299.3 |  | 223.73
10.0 V | 1.0645 | 1.0952 | 1.1084 | 1.1366 | 1.1795 | 1.2624 | 1.4488 | 0.4787 |  | Primary Injector Min Duration (ms) | 0.45001 |  | 58 |  | 399.9 |  | 2473.5 |  | 240.68
11.0 V | 0.9092 | 0.9346 | 0.9449 | 0.9685 | 1.0047 | 1.0755 | 1.2363 | 0.3152 |  | Flow rate (lb/hr) | 209.1 |  | 70 |  | 482.6 |  | 2716.2 |  | 264.29
12.0 V | 0.7827 | 0.8033 | 0.8121 | 0.8318 | 0.8629 | 0.9237 | 1.0634 | 0.1825 |  | Flow rate (g/s) | 26.3466 |  | 90 |  | 620.5 |  | 3076.3 |  | 299.33
13.0 V | 0.6757 | 0.6927 | 0.6999 | 0.7168 | 0.7433 | 0.7958 | 0.9168 | 0.070401 |  | Battery offset span, 6 to 18 V (ms) | 1.6088
13.8 V | 0.6086 | 0.6232 | 0.6297 | 0.6447 | 0.6684 | 0.7156 | 0.8248 | 0 |  | Offset at 8.0 V (ms) | 1.5192 |  | Cylinders | Gasoline NA (hp) |  | Gasoline turbo (hp) | E85 NA (hp) | E85 turbo (hp) | Bank gasoline (lb/hr) | Bank E85 (lb/hr)
14.0 V | 0.5918 | 0.606 | 0.6121 | 0.6267 | 0.6496 | 0.6956 | 0.8018 | -0.017501 |  | Offset at 12.0 V (ms) | 0.8121 |  | 4 | 1338 |  | 1154 | 1094 | 948 | 836.4 | 889
15.0 V | 0.5321 | 0.5443 | 0.5498 | 0.5629 | 0.5833 | 0.6245 | 0.7199 | -0.079701 |  | Offset at 16.0 V (ms) | 0.5127 |  | 6 | 2007 |  | 1730 | 1641 | 1422 | 1254.6 | 1333.4
16.0 V | 0.4966 | 0.5077 | 0.5127 | 0.5248 | 0.5439 | 0.5825 | 0.671 | -0.1169 |  | Flow rate on E85 (lb/hr) | 222.24 |  | 8 | 2676 |  | 2307 | 2188 | 1896 | 1672.8 | 1777.9
17.0 V | 0.461 | 0.471 | 0.4758 | 0.4869 | 0.5047 | 0.5404 | 0.622 | -0.1538 |  | Fuel density, gasoline (g/cc) | 0.7356 |  | 10 | 3346 |  | 2884 | 2735 | 2371 | 2091 | 2222.4
18.0 V | 0.4255 | 0.4345 | 0.4389 | 0.4491 | 0.4656 | 0.4984 | 0.5733 | -0.1908 |  | Fuel density, E85 (g/cc) | 0.7818
Primary Injector Offset (ms) vs Supply Voltage (V) one line per rated pressure | [9 empty] | Primary Injector Flow Rate (cc/min) vs Rated Pressure (psi)
Alpha Injection Data Set Notes
Product |  |  | Ai-2200cc Gen 2, EV6 / US-Car connector. Primary Injector Flow Rate 2,149.0 cc/min, 209.10 lb/hr, 26.3467 g/s rated at 43.51 psi, 300 kPa or 3 bar across the injector. Primary Injector Min Duration 0.450 ms.
Where it goes |  |  | Setup then Fuel System, on the injector characterization page. Flow Rate and Rated at Pressure travel together, so change neither on its own. Primary Base Fuel Pressure is the pressure you actually measured with no vacuum reference applied.​‌​‌​​‌‌‌
Offset and the table |  |  | Primary Injector Offset is the dead time at 13.8 V. The Battery Offset Table above is given two ways: absolute milliseconds in the shaded matrix, and the green adder column relative to the offset. Use whichever form your firmware asks for, and never leave a row at zero.​‌​‌​​‌‌‌
Min Duration |  |  | Primary Injector Min Duration is the shortest pulse worth commanding. Below it delivery stops tracking the pulse, so hold the figure above rather than trimming it down to chase idle.
Rail pressure |  |  | If your rail sits away from 43.51 psi, take the Flow Rate from the ladder on the right and the offset column that matches. ProEFI wants the 150 psi fuel pressure sensor set up first so the ECU can see the real differential.​‌​‌​​‌‌‌
Gasoline or E85 |  |  | The power table is quoted both ways so you can read whichever fuel you run. Gasoline uses 0.50 lb/hr per hp naturally aspirated and 0.58 turbocharged at a density of 0.7356 g/cc; the shaded E85 columns use 0.65 and 0.75 at 0.7818 g/cc, since E85 needs roughly a third more fuel flow for the same power. Change the divisor if your engine is known to be thirstier or leaner than that.​‌​‌​​‌‌‌
Flow, units and consistency |  |  | Same fitted surfaces as the Alpha Injection HP Tuners, Haltech, Holley EFI, MaxxECU, MoTeC M1, COBB, EcuTek, Ford, AEM Infinity, AEM Series 2, EFILive, MegaSquirt, Link G4X, Emtron, Syvecs, Polaris, Can Am, Ecumaster, FuelTech, Hondata, Speeduino and rusEFI data sets, re-gridded onto the fields ProCal uses, and more platforms will be added as they are released.​‌​‌​‌​‌‌

## Ai-2600cc Gen 2
ProEFI 128 / 48 / 24 ProCal bench data 30 January 2026 Primary Injector Flow Rate 2,650.0 cc/min rated at 43.51 psi / 300 kPa / 3 bar 257.85 lb/hr / 32.4890 g/s Primary Injector Offset at 13.8 V 0.4732 ms Primary Injector Min Duration 0.450 ms on E85 274.05 lb/hr​‌​‌​‌​​‌
2650 |  | 43.51 |  |  | 0.4732 |  |  |  | 0.45 |  |  | 257.85 |  |  |  |  | 2845
PRIMARY INJECTOR FLOW RATE cc/min |  | RATED AT PRESSURE psi |  |  | PRIMARY INJECTOR OFFSET ms |  |  |  | PRIMARY INJECTOR MIN DURATION ms |  |  | FLOW RATE lb/hr |  |  |  |  | 8 CYL TURBO, GASOLINE, 80 %% DUTY hp
Primary Injector Battery Offset Table (ms) offset down the rows against supply voltage, across against the rated pressure | [9 empty] | Injector Characterization |  |  | Flow across Rated Pressure, and Power Support at 80 % duty on both fuels
Supply voltage | 30.00 psi | 40.00 psi | 43.51 psi | 50.00 psi | 58.00 psi | 70.00 psi | 90.00 psi | Adder at 43.51 psi (ms) |  | ProEFI field | Value |  | Rated pressure (psi) |  | Pressure (kPa) |  | Flow rate (cc/min) |  | Flow rate (lb/hr)
6.0 V | 1.4921 | 1.7426 | 1.8213 | 1.9669 | 2.1603 | 2.4729 | 3.1665 | 1.3482 |  | Primary Injector Flow Rate (cc/min) | 2650 |  | 30 |  | 206.8 |  | 2200 |  | 214.07
7.0 V | 1.2384 | 1.4431 | 1.5085 | 1.6294 | 1.7903 | 2.0506 | 2.6227 | 1.0354 |  | Primary Inj Flow Rated at Pressure (psi) | 43.51 |  | 40 |  | 275.8 |  | 2538.1 |  | 246.96
8.0 V | 1.0536 | 1.2266 | 1.2825 | 1.386 | 1.5235 | 1.7456 | 2.2273 | 0.8094 |  | Primary Base Fuel Pressure (psi) | 43.51 |  | 43.51 |  | 300 |  | 2650 |  | 257.85
9.0 V | 0.8693 | 1.0105 | 1.0569 | 1.1427 | 1.2568 | 1.4408 | 1.832 | 0.5836 |  | Primary Injector Offset (ms) | 0.4733 |  | 50 |  | 344.7 |  | 2832.4 |  | 275.6
10.0 V | 0.7229 | 0.8367 | 0.8744 | 0.9462 | 1.0377 | 1.1812 | 1.4732 | 0.4012 |  | Primary Injector Min Duration (ms) | 0.45102 |  | 58 |  | 399.9 |  | 3047.3 |  | 296.51
11.0 V | 0.579 | 0.6887 | 0.727 | 0.7981 | 0.8869 | 1.0018 | 1.2491 | 0.2536 |  | Flow rate (lb/hr) | 257.85 |  | 70 |  | 482.6 |  | 3340.5 |  | 325.04
12.0 V | 0.4821 | 0.5784 | 0.6158 | 0.6843 | 0.7671 | 0.8609 | 1.0776 | 0.1426 |  | Flow rate (g/s) | 32.489 |  | 90 |  | 620.5 |  | 3784.3 |  | 368.22
13.0 V | 0.4112 | 0.4984 | 0.5287 | 0.5819 | 0.6522 | 0.7503 | 0.9481 | 0.055602 |  | Battery offset span, 6 to 18 V (ms) | 1.5706
13.8 V | 0.3711 | 0.4475 | 0.4733 | 0.5183 | 0.5809 | 0.6798 | 0.8655 | 0 |  | Offset at 8.0 V (ms) | 1.2825 |  | Cylinders | Gasoline NA (hp) |  | Gasoline turbo (hp) | E85 NA (hp) | E85 turbo (hp) | Bank gasoline (lb/hr) | Bank E85 (lb/hr)
14.0 V | 0.3611 | 0.4347 | 0.4593 | 0.5024 | 0.5629 | 0.6624 | 0.845 | -0.013802 |  | Offset at 12.0 V (ms) | 0.6158 |  | 4 | 1650 |  | 1423 | 1349 | 1169 | 1031.4 | 1096.2
15.0 V | 0.3117 | 0.3719 | 0.3938 | 0.4309 | 0.4806 | 0.5746 | 0.7613 | -0.079302 |  | Offset at 16.0 V (ms) | 0.3422 |  | 6 | 2475 |  | 2134 | 2024 | 1754 | 1547.1 | 1644.3
16.0 V | 0.2656 | 0.3214 | 0.3422 | 0.3749 | 0.4165 | 0.5024 | 0.6912 | -0.1311 |  | Flow rate on E85 (lb/hr) | 274.05 |  | 8 | 3300 |  | 2845 | 2698 | 2339 | 2062.8 | 2192.4
17.0 V | 0.2317 | 0.2762 | 0.2933 | 0.3207 | 0.3557 | 0.4316 | 0.6213 | -0.18 |  | Fuel density, gasoline (g/cc) | 0.7357 |  | 10 | 4126 |  | 3557 | 3373 | 2923 | 2578.5 | 2740.5
18.0 V | 0.2026 | 0.2371 | 0.2509 | 0.273 | 0.3025 | 0.3684 | 0.5515 | -0.2223 |  | Fuel density, E85 (g/cc) | 0.7819
Primary Injector Offset (ms) vs Supply Voltage (V) one line per rated pressure | [9 empty] | Primary Injector Flow Rate (cc/min) vs Rated Pressure (psi)
Alpha Injection Data Set Notes
Product |  |  | Ai-2600cc Gen 2, EV6 / US-Car connector. Primary Injector Flow Rate 2,650.0 cc/min, 257.85 lb/hr, 32.4890 g/s rated at 43.51 psi, 300 kPa or 3 bar across the injector. Primary Injector Min Duration 0.450 ms.
Where it goes |  |  | Setup then Fuel System, on the injector characterization page. Flow Rate and Rated at Pressure travel together, so change neither on its own. Primary Base Fuel Pressure is the pressure you actually measured with no vacuum reference applied.​‌​‌​‌​​‌
Offset and the table |  |  | Primary Injector Offset is the dead time at 13.8 V. The Battery Offset Table above is given two ways: absolute milliseconds in the shaded matrix, and the green adder column relative to the offset. Use whichever form your firmware asks for, and never leave a row at zero.​‌​‌​‌​​‌
Min Duration |  |  | Primary Injector Min Duration is the shortest pulse worth commanding. Below it delivery stops tracking the pulse, so hold the figure above rather than trimming it down to chase idle.
Rail pressure |  |  | If your rail sits away from 43.51 psi, take the Flow Rate from the ladder on the right and the offset column that matches. ProEFI wants the 150 psi fuel pressure sensor set up first so the ECU can see the real differential.​‌​‌​‌​​‌
Gasoline or E85 |  |  | The power table is quoted both ways so you can read whichever fuel you run. Gasoline uses 0.50 lb/hr per hp naturally aspirated and 0.58 turbocharged at a density of 0.7356 g/cc; the shaded E85 columns use 0.65 and 0.75 at 0.7818 g/cc, since E85 needs roughly a third more fuel flow for the same power. Change the divisor if your engine is known to be thirstier or leaner than that.​‌​‌​‌​​‌
Flow, units and consistency |  |  | Same fitted surfaces as the Alpha Injection HP Tuners, Haltech, Holley EFI, MaxxECU, MoTeC M1, COBB, EcuTek, Ford, AEM Infinity, AEM Series 2, EFILive, MegaSquirt, Link G4X, Emtron, Syvecs, Polaris, Can Am, Ecumaster, FuelTech, Hondata, Speeduino and rusEFI data sets, re-gridded onto the fields ProCal uses, and more platforms will be added as they are released.​‌​‌​‌​‌‌

## Chart Data
Alpha Injection · ProEFI chart source · Primary Injector Offset f(Vbat) by rated pressure, and flow rate vs rated pressure
Ai-750cc Gen 2 | 30.00 psi | 40.00 psi | 43.51 psi | 50.00 psi | 58.00 psi | 70.00 psi | 90.00 psi | Rated pressure (psi) | Ai-750cc Gen 2
6 | 2.6988 | 2.7705 | 2.8226 | 2.9224 | 3.0488 | 3.2477 | 3.6057 | 30 | 618.1
7 | 2.2332 | 2.2925 | 2.3357 | 2.4186 | 2.5238 | 2.6913 | 2.9852 | 40 | 715.7
8 | 1.8958 | 1.946 | 1.9826 | 2.0531 | 2.1428 | 2.288 | 2.535 | 43.51 | 747
9 | 1.5747 | 1.6521 | 1.6779 | 1.7356 | 1.8046 | 1.8951 | 2.1473 | 50 | 801.4
10 | 1.379 | 1.4277 | 1.4455 | 1.4936 | 1.5491 | 1.6015 | 1.7928 | 58 | 862.4
11 | 1.225 | 1.2646 | 1.2787 | 1.3191 | 1.3692 | 1.4107 | 1.5391 | 70 | 942.1
12 | 1.1 | 1.1321 | 1.1436 | 1.178 | 1.2234 | 1.2566 | 1.3377 | 90 | 1049.2
13 | 1.0108 | 1.0258 | 1.0351 | 1.0664 | 1.1075 | 1.1358 | 1.1884
13.8 | 0.9507 | 0.9546 | 0.962 | 0.9913 | 1.0295 | 1.0546 | 1.0899
14 | 0.9357 | 0.9383 | 0.9438 | 0.9725 | 1.01 | 1.0343 | 1.0653
15 | 0.8652 | 0.8676 | 0.8737 | 0.9021 | 0.9357 | 0.9489 | 0.966
16 | 0.8056 | 0.8078 | 0.8128 | 0.8409 | 0.8712 | 0.883 | 0.8943
17 | 0.7465 | 0.7485 | 0.752 | 0.7797 | 0.8068 | 0.8171 | 0.828
18 | 0.6934 | 0.6952 | 0.6959 | 0.7216 | 0.7466 | 0.756 | 0.7665
Ai-1050cc Gen 2 | 30.00 psi | 40.00 psi | 43.51 psi | 50.00 psi | 58.00 psi | 70.00 psi | 90.00 psi | Rated pressure (psi) | Ai-1050cc Gen 2
6 | 2.7076 | 2.7637 | 2.8116 | 2.9121 | 3.0503 | 3.2646 | 3.5964 | 30 | 873.7
7 | 2.2418 | 2.2864 | 2.3287 | 2.4168 | 2.5307 | 2.7056 | 2.9766 | 40 | 1011.7
8 | 1.9044 | 1.9445 | 1.9827 | 2.0575 | 2.1532 | 2.2991 | 2.5245 | 43.51 | 1055.9
9 | 1.5778 | 1.6558 | 1.6833 | 1.7441 | 1.8167 | 1.9027 | 2.1358 | 50 | 1132.7
10 | 1.3822 | 1.4349 | 1.4542 | 1.5045 | 1.5605 | 1.6062 | 1.7885 | 58 | 1219.1
11 | 1.2295 | 1.272 | 1.2875 | 1.3293 | 1.3786 | 1.4133 | 1.5397 | 70 | 1331.7
12 | 1.1051 | 1.1394 | 1.1519 | 1.187 | 1.2312 | 1.2577 | 1.3414 | 90 | 1483.1
13 | 1.0139 | 1.0327 | 1.0427 | 1.0743 | 1.1139 | 1.1358 | 1.1937
13.8 | 0.9537 | 0.9606 | 0.9689 | 0.9983 | 1.035 | 1.0544 | 1.0954
14 | 0.9388 | 0.9426 | 0.9505 | 0.9793 | 1.0153 | 1.034 | 1.0709
15 | 0.8682 | 0.8717 | 0.8795 | 0.908 | 0.9401 | 0.9494 | 0.971
16 | 0.8069 | 0.81 | 0.8176 | 0.8457 | 0.8749 | 0.8832 | 0.8948
17 | 0.7479 | 0.7499 | 0.7563 | 0.7836 | 0.81 | 0.8175 | 0.8258
18 | 0.6959 | 0.6978 | 0.7011 | 0.7264 | 0.7508 | 0.7578 | 0.7652
Ai-1300cc Gen 2 | 30.00 psi | 40.00 psi | 43.51 psi | 50.00 psi | 58.00 psi | 70.00 psi | 90.00 psi | Rated pressure (psi) | Ai-1300cc Gen 2
6 | 4.1502 | 4.4765 | 4.5959 | 4.8318 | 5.1404 | 5.6432 | 6.5173 | 30 | 1142.2
7 | 3.4425 | 3.7144 | 3.8139 | 4.0102 | 4.2668 | 4.6829 | 5.3899 | 40 | 1323.1
8 | 2.9314 | 3.1636 | 3.2484 | 3.4157 | 3.634 | 3.9735 | 4.5741 | 43.51 | 1381.1
9 | 2.4204 | 2.6129 | 2.6831 | 2.8213 | 3.0012 | 3.2643 | 3.7583 | 50 | 1482.3
10 | 2.0331 | 2.1903 | 2.2468 | 2.3592 | 2.5113 | 2.7306 | 3.1471 | 58 | 1598.2
11 | 1.7651 | 1.9002 | 1.9494 | 2.0477 | 2.1815 | 2.3717 | 2.7363 | 70 | 1758.1
12 | 1.5469 | 1.6658 | 1.7092 | 1.7961 | 1.9153 | 2.0819 | 2.4041 | 90 | 1988
13 | 1.3762 | 1.4826 | 1.5215 | 1.5995 | 1.7072 | 1.8552 | 2.1438
13.8 | 1.2773 | 1.3766 | 1.4129 | 1.4858 | 1.5868 | 1.724 | 1.9929
14 | 1.2526 | 1.3501 | 1.3857 | 1.4574 | 1.5567 | 1.6912 | 1.9552
15 | 1.1423 | 1.2317 | 1.2644 | 1.3303 | 1.422 | 1.5441 | 1.784
16 | 1.0514 | 1.1341 | 1.1644 | 1.2254 | 1.3107 | 1.4223 | 1.6379
17 | 0.9606 | 1.0366 | 1.0644 | 1.1205 | 1.1995 | 1.3005 | 1.4919
18 | 0.8709 | 0.9401 | 0.9654 | 1.0166 | 1.0891 | 1.1796 | 1.3491
Ai-1650cc Gen 2 | 30.00 psi | 40.00 psi | 43.51 psi | 50.00 psi | 58.00 psi | 70.00 psi | 90.00 psi | Rated pressure (psi) | Ai-1650cc Gen 2
6 | 2.7832 | 3.2492 | 3.4031 | 3.6749 | 3.9857 | 4.4003 | 4.9734 | 30 | 1302.5
7 | 2.3065 | 2.6932 | 2.8208 | 3.0459 | 3.3027 | 3.6442 | 4.1228 | 40 | 1504.6
8 | 1.9599 | 2.2883 | 2.3966 | 2.5876 | 2.8052 | 3.0941 | 3.5053 | 43.51 | 1569.6
9 | 1.6266 | 1.8986 | 1.9883 | 2.1464 | 2.3265 | 2.5657 | 2.9112 | 50 | 1683.4
10 | 1.346 | 1.5702 | 1.6442 | 1.7746 | 1.9233 | 2.121 | 2.4105 | 58 | 1814.2
11 | 1.0797 | 1.2585 | 1.3175 | 1.4216 | 1.5405 | 1.6992 | 1.9339 | 70 | 1994.1
12 | 0.9493 | 1.1054 | 1.1571 | 1.2482 | 1.3526 | 1.4926 | 1.7006 | 90 | 2262
13 | 0.8335 | 0.9695 | 1.0145 | 1.0942 | 1.1858 | 1.3094 | 1.4925
13.8 | 0.7528 | 0.8744 | 0.9149 | 0.9866 | 1.0692 | 1.1818 | 1.3464
14 | 0.7327 | 0.8507 | 0.89 | 0.9597 | 1.04 | 1.1499 | 1.3098
15 | 0.647 | 0.7497 | 0.7839 | 0.8447 | 0.9156 | 1.0134 | 1.1527
16 | 0.5754 | 0.6666 | 0.6969 | 0.7507 | 0.8133 | 0.8991 | 1.0213
17 | 0.5042 | 0.5838 | 0.6102 | 0.657 | 0.7111 | 0.785 | 0.89
18 | 0.4334 | 0.5013 | 0.5238 | 0.5636 | 0.6093 | 0.6712 | 0.7593
Ai-2200cc Gen 2 | 30.00 psi | 40.00 psi | 43.51 psi | 50.00 psi | 58.00 psi | 70.00 psi | 90.00 psi | Rated pressure (psi) | Ai-2200cc Gen 2
6 | 1.975 | 2.0248 | 2.0478 | 2.1009 | 2.1831 | 2.3443 | 2.6923 | 30 | 1801.4
7 | 1.681 | 1.7247 | 1.7447 | 1.7904 | 1.8605 | 1.9971 | 2.2907 | 40 | 2063.7
8 | 1.4621 | 1.5015 | 1.5192 | 1.5595 | 1.6209 | 1.739 | 1.9918 | 43.51 | 2149
9 | 1.2489 | 1.2837 | 1.2992 | 1.3341 | 1.3868 | 1.4846 | 1.7005 | 50 | 2299.3
10 | 1.0645 | 1.0951 | 1.1083 | 1.1366 | 1.1795 | 1.2624 | 1.4487 | 58 | 2473.5
11 | 0.9091 | 0.9345 | 0.9448 | 0.9684 | 1.0047 | 1.0755 | 1.2362 | 70 | 2716.2
12 | 0.7827 | 0.8033 | 0.812 | 0.8319 | 0.8628 | 0.9237 | 1.0633 | 90 | 3076.3
13 | 0.6757 | 0.6926 | 0.6999 | 0.7168 | 0.7432 | 0.7957 | 0.9169
13.8 | 0.6085 | 0.6232 | 0.6296 | 0.6447 | 0.6683 | 0.7155 | 0.8248
14 | 0.5918 | 0.6059 | 0.6121 | 0.6267 | 0.6496 | 0.6955 | 0.8018
15 | 0.5321 | 0.5443 | 0.5498 | 0.5628 | 0.5833 | 0.6245 | 0.7199
16 | 0.4965 | 0.5076 | 0.5127 | 0.5248 | 0.5439 | 0.5824 | 0.6709
17 | 0.461 | 0.471 | 0.4757 | 0.4869 | 0.5046 | 0.5404 | 0.622
18 | 0.4256 | 0.4345 | 0.4389 | 0.4491 | 0.4655 | 0.4984 | 0.5732
Ai-2600cc Gen 2 | 30.00 psi | 40.00 psi | 43.51 psi | 50.00 psi | 58.00 psi | 70.00 psi | 90.00 psi | Rated pressure (psi) | Ai-2600cc Gen 2
6 | 1.4921 | 1.7425 | 1.8213 | 1.9668 | 2.1602 | 2.473 | 3.1666 | 30 | 2200
7 | 1.2383 | 1.443 | 1.5085 | 1.6293 | 1.7903 | 2.0506 | 2.6227 | 40 | 2538.1
8 | 1.0536 | 1.2266 | 1.2825 | 1.3859 | 1.5235 | 1.7456 | 2.2273 | 43.51 | 2650
9 | 0.8693 | 1.0104 | 1.0568 | 1.1426 | 1.2569 | 1.4408 | 1.832 | 50 | 2832.4
10 | 0.7229 | 0.8367 | 0.8744 | 0.9461 | 1.0377 | 1.1812 | 1.4732 | 58 | 3047.3
11 | 0.5789 | 0.6887 | 0.7269 | 0.798 | 0.8868 | 1.0019 | 1.249 | 70 | 3340.5
12 | 0.482 | 0.5784 | 0.6158 | 0.6842 | 0.767 | 0.8608 | 1.0775 | 90 | 3784.3
13 | 0.4112 | 0.4984 | 0.5287 | 0.5819 | 0.6522 | 0.7503 | 0.9481
13.8 | 0.3711 | 0.4474 | 0.4732 | 0.5182 | 0.5808 | 0.6799 | 0.8655
14 | 0.3611 | 0.4347 | 0.4594 | 0.5023 | 0.5629 | 0.6623 | 0.8449
15 | 0.3117 | 0.3719 | 0.3938 | 0.4309 | 0.4806 | 0.5745 | 0.7612
16 | 0.2655 | 0.3214 | 0.3421 | 0.3749 | 0.4165 | 0.5023 | 0.6911
17 | 0.2316 | 0.2761 | 0.2932 | 0.3206 | 0.3556 | 0.4315 | 0.6212
18 | 0.2026 | 0.237 | 0.2508 | 0.273 | 0.3025 | 0.3683 | 0.5514