## Ai-750cc Gen 2
AEM Series 2 / V2 · AEMTuner bench data 30 January 2026 static flow 747.0 cc/min / 72.69 lb/hr / 9.1582 g/s at 43.51 psi / 300 kPa Minimum Pulse Width 0.473 ms fuel density 0.7356 g/cc
747 |  |  | 72.69 |  |  |  |  | 9.1582 | [5 empty] | 0.962 | [5 empty] | 0.473 |  |  |  | 43.51
INJECTOR SIZE cc/min |  |  | INJECTOR SIZE lb/hr |  |  |  |  | MASS FLOW g/s | [5 empty] | BATT OFFSET AT 13.8 V ms | [5 empty] | MINIMUM PULSE WIDTH ms |  |  |  | BASE FUEL PRESSURE psi
Batt Offset Primary the one table AEMTuner needs you to type in, in milliseconds, at the 43.51 psi base rail | [20 empty] | Batt Offset (ms) vs Battery Voltage (V)
Battery Voltage |  |  |  | 6 V | 7 V | 8 V |  | 9 V |  | 10 V | 11 V |  | 12 V | 13 V |  | 14 V |  | 15 V | 16 V
Batt Offset (ms) |  |  |  | 2.8226 | 2.3357 | 1.9826 |  | 1.6778 |  | 1.4456 | 1.2788 |  | 1.1436 | 1.0351 |  | 0.9438 |  | 0.8737 | 0.8129
Value entered 2.5 ms ceiling |  |  |  | 2.5001 | 2.3357 | 1.9826 |  | 1.6778 |  | 1.4456 | 1.2788 |  | 1.1436 | 1.0351 |  | 0.9438 |  | 0.8737 | 0.8129
Batt Offset vs Fuel Pressure (ms) the whole dead time surface, rail pressure down the side, shaded low to high
Fuel Pressure across the injector |  |  |  | 6 V | 7 V | 8 V |  | 9 V |  | 10 V | 11 V |  | 12 V | 13 V |  | 14 V |  | 15 V | 16 V
30.00 psi · 207 kPa |  |  |  | 2.6987 | 2.2333 | 1.8958 |  | 1.5747 |  | 1.3791 | 1.2251 |  | 1.1 | 1.0109 |  | 0.9358 |  | 0.8652 | 0.8056
36.26 psi · 250 kPa |  |  |  | 2.7218 | 2.2522 | 1.9118 |  | 1.6244 |  | 1.4103 | 1.2506 |  | 1.1204 | 1.0173 |  | 0.9373 |  | 0.8667 | 0.8071
43.51 psi · 300 kPa |  |  |  | 2.8226 | 2.3357 | 1.9826 |  | 1.6778 |  | 1.4456 | 1.2788 |  | 1.1436 | 1.0351 |  | 0.9438 |  | 0.8737 | 0.8129
50.00 psi · 345 kPa |  |  |  | 2.9224 | 2.4187 | 2.0531 |  | 1.7356 |  | 1.4936 | 1.3192 |  | 1.178 | 1.0665 |  | 0.9726 |  | 0.9021 | 0.8408
58.02 psi · 400 kPa |  |  |  | 3.0491 | 2.5241 | 2.1431 |  | 1.8048 |  | 1.5492 | 1.3693 |  | 1.2236 | 1.1076 |  | 1.0101 |  | 0.9358 | 0.8713
65.27 psi · 450 kPa |  |  |  | 3.1606 | 2.6178 | 2.2244 |  | 1.8576 |  | 1.5818 | 1.396 |  | 1.2457 | 1.1278 |  | 1.0288 |  | 0.9463 | 0.8805
80.00 psi · 552 kPa |  |  |  | 3.4919 | 2.8923 | 2.4574 |  | 2.0239 |  | 1.6864 | 1.4661 |  | 1.2902 | 1.1558 |  | 1.0459 |  | 0.958 | 0.8919
100.00 psi · 690 kPa |  |  |  | 3.6164 | 2.9939 | 2.5421 |  | 2.177 |  | 1.8265 | 1.568 |  | 1.3611 | 1.2073 |  | 1.0807 |  | 0.9773 | 0.8968
Injector Flow and Fuel Table Scaling vs Pressure flow follows the square root of the pressure across the injector | [20 empty] | Injector Size (cc/min) vs Fuel Pressure (psi)
Fuel Pressure (psi) | Fuel Pressure (kPa) |  | Injector Size (cc/min) |  | Injector Size (lb/hr) |  |  |  | Mass Flow (g/s) |  |  |  | Fuel Table Multiplier |  |  |  | Minimum Pulse Width (ms)
30 | 206.8 |  | 618.1 |  | 60.14 |  |  |  | 7.5778 |  |  |  | 1.2043 |  |  |  | 0.45301
36.26 | 250 |  | 680.8 |  | 66.24 |  |  |  | 8.3465 |  |  |  | 1.0955 |  |  |  | 0.46401
43.51 | 300 |  | 747 |  | 72.68 |  |  |  | 9.1581 |  |  |  | 1 |  |  |  | 0.47401
50 | 344.7 |  | 801.4 |  | 77.97 |  |  |  | 9.8247 |  |  |  | 0.93286 |  |  |  | 0.48101
58.02 | 400 |  | 862.6 |  | 83.93 |  |  |  | 10.5753 |  |  |  | 0.86599 |  |  |  | 0.49101
65.27 | 450 |  | 912.2 |  | 88.76 |  |  |  | 11.1842 |  |  |  | 0.81648 |  |  |  | 0.49701
80 | 551.6 |  | 998.7 |  | 97.17 |  |  |  | 12.2436 |  |  |  | 0.73748 |  |  |  | 0.50901
100 | 689.5 |  | 1103.2 |  | 107.35 |  |  |  | 13.5258 |  |  |  | 0.65963 |  |  |  | 0.52301
Setup Values and Injector Size Change the shaded cell is yours to type in, the figure beneath it follows
Field | [6 empty] | Value | [7 empty] | Field | [7 empty] | Value
Injector Flow Rate for the setup wizard (lb/hr) | [6 empty] | 72.69 | [7 empty] | Injector fitted before this one (lb/hr) | [7 empty] | 42
Injector Flow Rate (cc/min) | [6 empty] | 747 | [7 empty] | Fuel table multiplier old ÷ new | [7 empty] | 0.5778
Batt Offset at 13.8 V (ms) | [6 empty] | 0.962 | [7 empty] | Fuel mass carried at 80 % duty (lb/hr) | [7 empty] | 58.15
Minimum Pulse Width (ms) | [6 empty] | 0.47401 | [7 empty] | Fuel mass carried at 85 % duty (lb/hr) | [7 empty] | 61.78
Base Fuel Pressure (psi) | [6 empty] | 43.51 | [7 empty] | Columns above the 2.5 ms ceiling | [7 empty] | 1
Engine Power Support at 80 % duty, both fuels
Cylinders |  | Gasoline NA (hp) |  |  |  | Gasoline turbo (hp) | [5 empty] | E85 NA (hp) | [5 empty] | E85 turbo (hp) |  |  |  | Bank gasoline (lb/hr) |  |  | Bank E85 (lb/hr)
3 |  | 349 |  |  |  | 301 | [5 empty] | 285 | [5 empty] | 247 |  |  |  | 218.1 |  |  | 231.8
4 |  | 465 |  |  |  | 401 | [5 empty] | 380 | [5 empty] | 330 |  |  |  | 290.8 |  |  | 309
5 |  | 581 |  |  |  | 501 | [5 empty] | 475 | [5 empty] | 412 |  |  |  | 363.4 |  |  | 386.2
6 |  | 698 |  |  |  | 602 | [5 empty] | 570 | [5 empty] | 494 |  |  |  | 436.1 |  |  | 463.5
8 |  | 930 |  |  |  | 802 | [5 empty] | 761 | [5 empty] | 659 |  |  |  | 581.5 |  |  | 618
10 |  | 1163 |  |  |  | 1003 | [5 empty] | 951 | [5 empty] | 824 |  |  |  | 726.9 |  |  | 772.5
12 |  | 1396 |  |  |  | 1203 | [5 empty] | 1141 | [5 empty] | 989 |  |  |  | 872.3 |  |  | 927
Alpha Injection Data Set Notes
Product |  |  | Ai-750cc Gen 2, EV6 / US-Car connector. Static flow 747.0 cc/min, 72.69 lb/hr, 9.1582 g/s at 43.51 psi across the injector, which is 300 kPa or 3 bar. Minimum Pulse Width 0.473 ms.
Where it goes |  |  | Flow rate goes in through the setup wizard as lb/hr and the wizard rescales the fuel table for you. Batt Offset is the table you fill in by hand: right click an open area of the AEMTuner workspace, add a 2D table, pick Batt Offset Primary and type the millisecond row in. Staged injection takes the same numbers in Batt Offset Staged.​‌​​​‌‌‌​
The 2.5 ms ceiling |  |  | AEMTuner will not accept a Batt Offset entry above 2.5 ms, so the second row is the first row passed through that ceiling and is what actually goes in the table. On this injector 1 of the eleven columns are held there, and anything clipped sits at the low voltage end the engine only sees while cranking.​‌​​​‌‌‌​
Different voltage axis |  |  | If the table in your calibration does not carry the same voltage columns, type the values you do have into the columns that match, then right click and use horizontal interpolation so the rest fall on a smooth slope. Never leave a column sitting at zero.​‌​​​‌‌‌​
Batt Offset |  |  | Batt offset, also called dead time or latency, is the part of each pulse the injector spends opening and closing rather than flowing, and the ECU adds it to the commanded time. It falls steeply as battery voltage rises and climbs as the pressure across the injector rises, so the whole surface is published rather than one row. Read the row for the pressure the rail actually runs.​‌​​​‌‌‌​
Changing injector |  |  | The fuel table multiplier is the injector that was fitted divided by this one, both in lb/hr. Type the old flow rate into the shaded cell and the factor follows. Apply it to the fuel table if you are moving a calibration across by hand rather than letting the wizard do it, then tune from there.​‌​​​‌‌‌​
Gasoline or E85 |  |  | Power is quoted both ways at 80 per cent duty. Gasoline uses 0.50 lb/hr per hp naturally aspirated and 0.58 turbocharged at 0.7356 g/cc; the shaded E85 columns use 0.65 and 0.75 at 0.7818 g/cc, since E85 needs roughly a third more fuel flow for the same power.​‌​​​‌‌‌​
Flow, units and consistency |  |  | short pulse behaviour come from the same fitted surfaces as the Alpha Injection HP Tuners, Haltech, Holley EFI, MaxxECU, MoTeC M1, COBB, EcuTek, Ford, AEM Infinity, EFILive, MegaSquirt, Link G4X, Emtron, Syvecs, Polaris, Can Am, Ecumaster, FuelTech, Hondata, ProEFI, Speeduino and rusEFI data sets, re-gridded onto the fields, axes and units AEMTuner uses, and more platforms will be added as they are released.​‌​​​‌‌‌​

## Ai-1000cc Gen 2
AEM Series 2 / V2 · AEMTuner bench data 30 January 2026 static flow 1,055.9 cc/min / 102.74 lb/hr / 12.9453 g/s at 43.51 psi / 300 kPa Minimum Pulse Width 0.519 ms fuel density 0.7356 g/cc
1055.9 |  |  | 102.74 |  |  |  |  | 12.9453 | [5 empty] | 0.9689 | [5 empty] | 0.519 |  |  |  | 43.51
INJECTOR SIZE cc/min |  |  | INJECTOR SIZE lb/hr |  |  |  |  | MASS FLOW g/s | [5 empty] | BATT OFFSET AT 13.8 V ms | [5 empty] | MINIMUM PULSE WIDTH ms |  |  |  | BASE FUEL PRESSURE psi
Batt Offset Primary the one table AEMTuner needs you to type in, in milliseconds, at the 43.51 psi base rail | [20 empty] | Batt Offset (ms) vs Battery Voltage (V)
Battery Voltage |  |  |  | 6 V | 7 V | 8 V |  | 9 V |  | 10 V | 11 V |  | 12 V | 13 V |  | 14 V |  | 15 V | 16 V
Batt Offset (ms) |  |  |  | 2.8116 | 2.3287 | 1.9828 |  | 1.6833 |  | 1.4543 | 1.2875 |  | 1.152 | 1.0427 |  | 0.9506 |  | 0.8794 | 0.8177
Value entered 2.5 ms ceiling |  |  |  | 2.5 | 2.3287 | 1.9828 |  | 1.6833 |  | 1.4543 | 1.2875 |  | 1.152 | 1.0427 |  | 0.9506 |  | 0.8794 | 0.8177
Batt Offset vs Fuel Pressure (ms) the whole dead time surface, rail pressure down the side, shaded low to high
Fuel Pressure across the injector |  |  |  | 6 V | 7 V | 8 V |  | 9 V |  | 10 V | 11 V |  | 12 V | 13 V |  | 14 V |  | 15 V | 16 V
30.00 psi · 207 kPa |  |  |  | 2.7076 | 2.2418 | 1.9045 |  | 1.5779 |  | 1.3823 | 1.2295 |  | 1.1052 | 1.0139 |  | 0.9389 |  | 0.8683 | 0.8069
36.26 psi · 250 kPa |  |  |  | 2.7204 | 2.2527 | 1.9143 |  | 1.6266 |  | 1.4153 | 1.2561 |  | 1.1263 | 1.023 |  | 0.9404 |  | 0.8696 | 0.8083
43.51 psi · 300 kPa |  |  |  | 2.8116 | 2.3287 | 1.9828 |  | 1.6833 |  | 1.4543 | 1.2875 |  | 1.152 | 1.0427 |  | 0.9506 |  | 0.8794 | 0.8177
50.00 psi · 345 kPa |  |  |  | 2.9122 | 2.4167 | 2.0575 |  | 1.7442 |  | 1.5046 | 1.3294 |  | 1.1871 | 1.0743 |  | 0.9793 |  | 0.9081 | 0.8458
58.02 psi · 400 kPa |  |  |  | 3.0507 | 2.531 | 2.1533 |  | 1.8168 |  | 1.5607 | 1.3788 |  | 1.2313 | 1.114 |  | 1.0155 |  | 0.9402 | 0.8748
65.27 psi · 450 kPa |  |  |  | 3.1753 | 2.6329 | 2.2386 |  | 1.8688 |  | 1.5899 | 1.4019 |  | 1.2499 | 1.1309 |  | 1.0311 |  | 0.9482 | 0.8822
80.00 psi · 552 kPa |  |  |  | 3.4972 | 2.8951 | 2.4572 |  | 2.0208 |  | 1.6814 | 1.4608 |  | 1.2865 | 1.1533 |  | 1.0432 |  | 0.9565 | 0.8893
100.00 psi · 690 kPa |  |  |  | 3.6064 | 2.9853 | 2.532 |  | 2.1671 |  | 1.8245 | 1.571 |  | 1.367 | 1.2147 |  | 1.0884 |  | 0.9842 | 0.8987
Injector Flow and Fuel Table Scaling vs Pressure flow follows the square root of the pressure across the injector | [20 empty] | Injector Size (cc/min) vs Fuel Pressure (psi)
Fuel Pressure (psi) | Fuel Pressure (kPa) |  | Injector Size (cc/min) |  | Injector Size (lb/hr) |  |  |  | Mass Flow (g/s) |  |  |  | Fuel Table Multiplier |  |  |  | Minimum Pulse Width (ms)
30 | 206.8 |  | 873.7 |  | 85.01 |  |  |  | 10.7117 |  |  |  | 1.2043 |  |  |  | 0.496
36.26 | 250 |  | 962.3 |  | 93.64 |  |  |  | 11.7979 |  |  |  | 1.0954 |  |  |  | 0.509
43.51 | 300 |  | 1055.9 |  | 102.74 |  |  |  | 12.9451 |  |  |  | 1 |  |  |  | 0.52
50 | 344.7 |  | 1132.7 |  | 110.22 |  |  |  | 13.8875 |  |  |  | 0.93287 |  |  |  | 0.528
58.02 | 400 |  | 1219.3 |  | 118.64 |  |  |  | 14.9482 |  |  |  | 0.86599 |  |  |  | 0.537
65.27 | 450 |  | 1289.5 |  | 125.47 |  |  |  | 15.8091 |  |  |  | 0.81648 |  |  |  | 0.545
80 | 551.6 |  | 1411.6 |  | 137.36 |  |  |  | 17.3068 |  |  |  | 0.73749 |  |  |  | 0.559
100 | 689.5 |  | 1559.5 |  | 151.74 |  |  |  | 19.1188 |  |  |  | 0.65963 |  |  |  | 0.574
Setup Values and Injector Size Change the shaded cell is yours to type in, the figure beneath it follows
Field | [6 empty] | Value | [7 empty] | Field | [7 empty] | Value
Injector Flow Rate for the setup wizard (lb/hr) | [6 empty] | 102.74 | [7 empty] | Injector fitted before this one (lb/hr) | [7 empty] | 42
Injector Flow Rate (cc/min) | [6 empty] | 1055.9 | [7 empty] | Fuel table multiplier old ÷ new | [7 empty] | 0.4088
Batt Offset at 13.8 V (ms) | [6 empty] | 0.969 | [7 empty] | Fuel mass carried at 80 % duty (lb/hr) | [7 empty] | 82.19
Minimum Pulse Width (ms) | [6 empty] | 0.52 | [7 empty] | Fuel mass carried at 85 % duty (lb/hr) | [7 empty] | 87.33
Base Fuel Pressure (psi) | [6 empty] | 43.51 | [7 empty] | Columns above the 2.5 ms ceiling | [7 empty] | 1
Engine Power Support at 80 % duty, both fuels
Cylinders |  | Gasoline NA (hp) |  |  |  | Gasoline turbo (hp) | [5 empty] | E85 NA (hp) | [5 empty] | E85 turbo (hp) |  |  |  | Bank gasoline (lb/hr) |  |  | Bank E85 (lb/hr)
3 |  | 493 |  |  |  | 425 | [5 empty] | 403 | [5 empty] | 349 |  |  |  | 308.2 |  |  | 327.6
4 |  | 658 |  |  |  | 567 | [5 empty] | 538 | [5 empty] | 466 |  |  |  | 411 |  |  | 436.8
5 |  | 822 |  |  |  | 709 | [5 empty] | 672 | [5 empty] | 582 |  |  |  | 513.7 |  |  | 546
6 |  | 986 |  |  |  | 850 | [5 empty] | 806 | [5 empty] | 699 |  |  |  | 616.4 |  |  | 655.1
8 |  | 1315 |  |  |  | 1134 | [5 empty] | 1075 | [5 empty] | 932 |  |  |  | 821.9 |  |  | 873.5
10 |  | 1644 |  |  |  | 1417 | [5 empty] | 1344 | [5 empty] | 1165 |  |  |  | 1027.4 |  |  | 1091.9
12 |  | 1973 |  |  |  | 1701 | [5 empty] | 1613 | [5 empty] | 1398 |  |  |  | 1232.9 |  |  | 1310.3
Alpha Injection Data Set Notes
Product |  |  | Ai-1050cc Gen 2, EV6 / US-Car connector. Static flow 1,055.9 cc/min, 102.74 lb/hr, 12.9453 g/s at 43.51 psi across the injector, which is 300 kPa or 3 bar. Minimum Pulse Width 0.519 ms.
Where it goes |  |  | Flow rate goes in through the setup wizard as lb/hr and the wizard rescales the fuel table for you. Batt Offset is the table you fill in by hand: right click an open area of the AEMTuner workspace, add a 2D table, pick Batt Offset Primary and type the millisecond row in. Staged injection takes the same numbers in Batt Offset Staged.​‌​‌​‌​​‌
The 2.5 ms ceiling |  |  | AEMTuner will not accept a Batt Offset entry above 2.5 ms, so the second row is the first row passed through that ceiling and is what actually goes in the table. On this injector 1 of the eleven columns are held there, and anything clipped sits at the low voltage end the engine only sees while cranking.​‌​‌​‌​​‌
Different voltage axis |  |  | If the table in your calibration does not carry the same voltage columns, type the values you do have into the columns that match, then right click and use horizontal interpolation so the rest fall on a smooth slope. Never leave a column sitting at zero.​‌​‌​‌​​‌
Batt Offset |  |  | Batt offset, also called dead time or latency, is the part of each pulse the injector spends opening and closing rather than flowing, and the ECU adds it to the commanded time. It falls steeply as battery voltage rises and climbs as the pressure across the injector rises, so the whole surface is published rather than one row. Read the row for the pressure the rail actually runs.​‌​‌​‌​​‌
Changing injector |  |  | The fuel table multiplier is the injector that was fitted divided by this one, both in lb/hr. Type the old flow rate into the shaded cell and the factor follows. Apply it to the fuel table if you are moving a calibration across by hand rather than letting the wizard do it, then tune from there.​‌​‌​‌​​‌
Gasoline or E85 |  |  | Power is quoted both ways at 80 per cent duty. Gasoline uses 0.50 lb/hr per hp naturally aspirated and 0.58 turbocharged at 0.7356 g/cc; the shaded E85 columns use 0.65 and 0.75 at 0.7818 g/cc, since E85 needs roughly a third more fuel flow for the same power.​‌​‌​‌​​‌
Flow, units and consistency |  |  | short pulse behaviour come from the same fitted surfaces as the Alpha Injection HP Tuners, Haltech, Holley EFI, MaxxECU, MoTeC M1, COBB, EcuTek, Ford, AEM Infinity, EFILive, MegaSquirt, Link G4X, Emtron, Syvecs, Polaris, Can Am, Ecumaster, FuelTech, Hondata, ProEFI, Speeduino and rusEFI data sets, re-gridded onto the fields, axes and units AEMTuner uses, and more platforms will be added as they are released.​‌​​​‌‌‌​

## Ai-1300cc Gen 2
AEM Series 2 / V2 · AEMTuner bench data 30 January 2026 static flow 1,381.1 cc/min / 134.39 lb/hr / 16.9329 g/s at 43.51 psi / 300 kPa Minimum Pulse Width 0.425 ms fuel density 0.7356 g/cc
1381.1 |  |  | 134.39 |  |  |  |  | 16.9329 | [5 empty] | 1.4129 | [5 empty] | 0.425 |  |  |  | 43.51
INJECTOR SIZE cc/min |  |  | INJECTOR SIZE lb/hr |  |  |  |  | MASS FLOW g/s | [5 empty] | BATT OFFSET AT 13.8 V ms | [5 empty] | MINIMUM PULSE WIDTH ms |  |  |  | BASE FUEL PRESSURE psi
Batt Offset Primary the one table AEMTuner needs you to type in, in milliseconds, at the 43.51 psi base rail | [20 empty] | Batt Offset (ms) vs Battery Voltage (V)
Battery Voltage |  |  |  | 6 V | 7 V | 8 V |  | 9 V |  | 10 V | 11 V |  | 12 V | 13 V |  | 14 V |  | 15 V | 16 V
Batt Offset (ms) |  |  |  | 4.5959 | 3.8138 | 3.2484 |  | 2.6832 |  | 2.2468 | 1.9495 |  | 1.7093 | 1.5216 |  | 1.3858 |  | 1.2645 | 1.1645
Value entered 2.5 ms ceiling |  |  |  | 2.5001 | 2.5001 | 2.5001 |  | 2.5001 |  | 2.2468 | 1.9495 |  | 1.7093 | 1.5216 |  | 1.3858 |  | 1.2645 | 1.1645
Batt Offset vs Fuel Pressure (ms) the whole dead time surface, rail pressure down the side, shaded low to high
Fuel Pressure across the injector |  |  |  | 6 V | 7 V | 8 V |  | 9 V |  | 10 V | 11 V |  | 12 V | 13 V |  | 14 V |  | 15 V | 16 V
30.00 psi · 207 kPa |  |  |  | 4.1502 | 3.4424 | 2.9315 |  | 2.4204 |  | 2.0332 | 1.7651 |  | 1.5469 | 1.3763 |  | 1.2527 |  | 1.1423 | 1.0513
36.26 psi · 250 kPa |  |  |  | 4.3515 | 3.6104 | 3.0747 |  | 2.5392 |  | 2.1309 | 1.8486 |  | 1.6203 | 1.4418 |  | 1.3128 |  | 1.1976 | 1.1026
43.51 psi · 300 kPa |  |  |  | 4.5959 | 3.8138 | 3.2484 |  | 2.6832 |  | 2.2468 | 1.9495 |  | 1.7093 | 1.5216 |  | 1.3858 |  | 1.2645 | 1.1645
50.00 psi · 345 kPa |  |  |  | 4.8318 | 4.0102 | 3.4158 |  | 2.8212 |  | 2.3592 | 2.0477 |  | 1.7962 | 1.5995 |  | 1.4574 |  | 1.3303 | 1.2255
58.02 psi · 400 kPa |  |  |  | 5.1412 | 4.2674 | 3.6345 |  | 3.0017 |  | 2.5116 | 2.182 |  | 1.9157 | 1.7075 |  | 1.557 |  | 1.4223 | 1.311
65.27 psi · 450 kPa |  |  |  | 5.4431 | 4.518 | 3.841 |  | 3.1643 |  | 2.6479 | 2.3004 |  | 2.0198 | 1.8006 |  | 1.642 |  | 1.4999 | 1.3823
80.00 psi · 552 kPa |  |  |  | 6.0846 | 5.0314 | 4.2678 |  | 3.5043 |  | 2.9323 | 2.548 |  | 2.2374 | 1.9945 |  | 1.8184 |  | 1.6602 | 1.5284
100.00 psi · 690 kPa |  |  |  | 6.6478 | 5.4984 | 4.6668 |  | 3.8354 |  | 3.2122 | 2.7934 |  | 2.4546 | 2.1892 |  | 1.9968 |  | 1.8202 | 1.671
Injector Flow and Fuel Table Scaling vs Pressure flow follows the square root of the pressure across the injector | [20 empty] | Injector Size (cc/min) vs Fuel Pressure (psi)
Fuel Pressure (psi) | Fuel Pressure (kPa) |  | Injector Size (cc/min) |  | Injector Size (lb/hr) |  |  |  | Mass Flow (g/s) |  |  |  | Fuel Table Multiplier |  |  |  | Minimum Pulse Width (ms)
30 | 206.8 |  | 1142.2 |  | 111.14 |  |  |  | 14.0031 |  |  |  | 1.2043 |  |  |  | 0.406
36.26 | 250 |  | 1258.4 |  | 122.44 |  |  |  | 15.4274 |  |  |  | 1.0954 |  |  |  | 0.417
43.51 | 300 |  | 1381.1 |  | 134.39 |  |  |  | 16.9326 |  |  |  | 1 |  |  |  | 0.425
50 | 344.7 |  | 1482.3 |  | 144.23 |  |  |  | 18.1732 |  |  |  | 0.93287 |  |  |  | 0.433
58.02 | 400 |  | 1598.4 |  | 155.53 |  |  |  | 19.5969 |  |  |  | 0.86599 |  |  |  | 0.44
65.27 | 450 |  | 1697 |  | 165.12 |  |  |  | 20.8053 |  |  |  | 0.81647 |  |  |  | 0.446
80 | 551.6 |  | 1878.1 |  | 182.75 |  |  |  | 23.0259 |  |  |  | 0.73749 |  |  |  | 0.457
100 | 689.5 |  | 2093.9 |  | 203.74 |  |  |  | 25.6708 |  |  |  | 0.65964 |  |  |  | 0.47
Setup Values and Injector Size Change the shaded cell is yours to type in, the figure beneath it follows
Field | [6 empty] | Value | [7 empty] | Field | [7 empty] | Value
Injector Flow Rate for the setup wizard (lb/hr) | [6 empty] | 134.39 | [7 empty] | Injector fitted before this one (lb/hr) | [7 empty] | 42
Injector Flow Rate (cc/min) | [6 empty] | 1381.1 | [7 empty] | Fuel table multiplier old ÷ new | [7 empty] | 0.31252
Batt Offset at 13.8 V (ms) | [6 empty] | 1.4129 | [7 empty] | Fuel mass carried at 80 % duty (lb/hr) | [7 empty] | 107.51
Minimum Pulse Width (ms) | [6 empty] | 0.425 | [7 empty] | Fuel mass carried at 85 % duty (lb/hr) | [7 empty] | 114.23
Base Fuel Pressure (psi) | [6 empty] | 43.51 | [7 empty] | Columns above the 2.5 ms ceiling | [7 empty] | 4
Engine Power Support at 80 % duty, both fuels
Cylinders |  | Gasoline NA (hp) |  |  |  | Gasoline turbo (hp) | [5 empty] | E85 NA (hp) | [5 empty] | E85 turbo (hp) |  |  |  | Bank gasoline (lb/hr) |  |  | Bank E85 (lb/hr)
3 |  | 645 |  |  |  | 556 | [5 empty] | 527 | [5 empty] | 457 |  |  |  | 403.2 |  |  | 428.5
4 |  | 860 |  |  |  | 742 | [5 empty] | 703 | [5 empty] | 609 |  |  |  | 537.6 |  |  | 571.3
5 |  | 1075 |  |  |  | 927 | [5 empty] | 879 | [5 empty] | 762 |  |  |  | 671.9 |  |  | 714.1
6 |  | 1290 |  |  |  | 1112 | [5 empty] | 1055 | [5 empty] | 914 |  |  |  | 806.3 |  |  | 856.9
8 |  | 1720 |  |  |  | 1483 | [5 empty] | 1406 | [5 empty] | 1219 |  |  |  | 1075.1 |  |  | 1142.6
10 |  | 2150 |  |  |  | 1854 | [5 empty] | 1758 | [5 empty] | 1523 |  |  |  | 1343.9 |  |  | 1428.2
12 |  | 2580 |  |  |  | 2224 | [5 empty] | 2109 | [5 empty] | 1828 |  |  |  | 1612.7 |  |  | 1713.8
Alpha Injection Data Set Notes
Product |  |  | Ai-1300cc Gen 2, EV6 / US-Car connector. Static flow 1,381.1 cc/min, 134.39 lb/hr, 16.9329 g/s at 43.51 psi across the injector, which is 300 kPa or 3 bar. Minimum Pulse Width 0.425 ms.
Where it goes |  |  | Flow rate goes in through the setup wizard as lb/hr and the wizard rescales the fuel table for you. Batt Offset is the table you fill in by hand: right click an open area of the AEMTuner workspace, add a 2D table, pick Batt Offset Primary and type the millisecond row in. Staged injection takes the same numbers in Batt Offset Staged.​‌​​​‌​‌​
The 2.5 ms ceiling |  |  | AEMTuner will not accept a Batt Offset entry above 2.5 ms, so the second row is the first row passed through that ceiling and is what actually goes in the table. On this injector 4 of the eleven columns are held there, and anything clipped sits at the low voltage end the engine only sees while cranking.​‌​​​‌​‌​
Different voltage axis |  |  | If the table in your calibration does not carry the same voltage columns, type the values you do have into the columns that match, then right click and use horizontal interpolation so the rest fall on a smooth slope. Never leave a column sitting at zero.​‌​​​‌​‌​
Batt Offset |  |  | Batt offset, also called dead time or latency, is the part of each pulse the injector spends opening and closing rather than flowing, and the ECU adds it to the commanded time. It falls steeply as battery voltage rises and climbs as the pressure across the injector rises, so the whole surface is published rather than one row. Read the row for the pressure the rail actually runs.​‌​​​‌​‌​
Changing injector |  |  | The fuel table multiplier is the injector that was fitted divided by this one, both in lb/hr. Type the old flow rate into the shaded cell and the factor follows. Apply it to the fuel table if you are moving a calibration across by hand rather than letting the wizard do it, then tune from there.​‌​​​‌​‌​
Gasoline or E85 |  |  | Power is quoted both ways at 80 per cent duty. Gasoline uses 0.50 lb/hr per hp naturally aspirated and 0.58 turbocharged at 0.7356 g/cc; the shaded E85 columns use 0.65 and 0.75 at 0.7818 g/cc, since E85 needs roughly a third more fuel flow for the same power.​‌​​​‌​‌​
Flow, units and consistency |  |  | short pulse behaviour come from the same fitted surfaces as the Alpha Injection HP Tuners, Haltech, Holley EFI, MaxxECU, MoTeC M1, COBB, EcuTek, Ford, AEM Infinity, EFILive, MegaSquirt, Link G4X, Emtron, Syvecs, Polaris, Can Am, Ecumaster, FuelTech, Hondata, ProEFI, Speeduino and rusEFI data sets, re-gridded onto the fields, axes and units AEMTuner uses, and more platforms will be added as they are released.​‌​​​‌‌‌​

## Ai-1650cc Gen 2
AEM Series 2 / V2 · AEMTuner bench data 30 January 2026 static flow 1,569.6 cc/min / 152.73 lb/hr / 19.2433 g/s at 43.51 psi / 300 kPa Minimum Pulse Width 0.500 ms fuel density 0.7356 g/cc
1569.6 |  |  | 152.73 |  |  |  |  | 19.2433 | [5 empty] | 0.9149 | [5 empty] | 0.5 |  |  |  | 43.51
INJECTOR SIZE cc/min |  |  | INJECTOR SIZE lb/hr |  |  |  |  | MASS FLOW g/s | [5 empty] | BATT OFFSET AT 13.8 V ms | [5 empty] | MINIMUM PULSE WIDTH ms |  |  |  | BASE FUEL PRESSURE psi
Batt Offset Primary the one table AEMTuner needs you to type in, in milliseconds, at the 43.51 psi base rail | [20 empty] | Batt Offset (ms) vs Battery Voltage (V)
Battery Voltage |  |  |  | 6 V | 7 V | 8 V |  | 9 V |  | 10 V | 11 V |  | 12 V | 13 V |  | 14 V |  | 15 V | 16 V
Batt Offset (ms) |  |  |  | 3.403 | 2.8208 | 2.3965 |  | 1.9883 |  | 1.6443 | 1.3175 |  | 1.1571 | 1.0146 |  | 0.8901 |  | 0.784 | 0.6968
Value entered 2.5 ms ceiling |  |  |  | 2.5001 | 2.5001 | 2.3965 |  | 1.9883 |  | 1.6443 | 1.3175 |  | 1.1571 | 1.0146 |  | 0.8901 |  | 0.784 | 0.6968
Batt Offset vs Fuel Pressure (ms) the whole dead time surface, rail pressure down the side, shaded low to high
Fuel Pressure across the injector |  |  |  | 6 V | 7 V | 8 V |  | 9 V |  | 10 V | 11 V |  | 12 V | 13 V |  | 14 V |  | 15 V | 16 V
30.00 psi · 207 kPa |  |  |  | 2.7831 | 2.3065 | 1.96 |  | 1.6266 |  | 1.3461 | 1.0798 |  | 0.9494 | 0.8336 |  | 0.7328 |  | 0.6471 | 0.5755
36.26 psi · 250 kPa |  |  |  | 3.0796 | 2.5525 | 2.1688 |  | 1.7998 |  | 1.4888 | 1.1934 |  | 1.0487 | 0.9201 |  | 0.8075 |  | 0.7123 | 0.6334
43.51 psi · 300 kPa |  |  |  | 3.403 | 2.8208 | 2.3965 |  | 1.9883 |  | 1.6443 | 1.3175 |  | 1.1571 | 1.0146 |  | 0.8901 |  | 0.784 | 0.6968
50.00 psi · 345 kPa |  |  |  | 3.6749 | 3.0458 | 2.5876 |  | 2.1464 |  | 1.7746 | 1.4217 |  | 1.2482 | 1.0943 |  | 0.9597 |  | 0.8447 | 0.7508
58.02 psi · 400 kPa |  |  |  | 3.9865 | 3.3033 | 2.8057 |  | 2.327 |  | 1.9237 | 1.5409 |  | 1.3529 | 1.1861 |  | 1.0402 |  | 0.9158 | 0.8134
65.27 psi · 450 kPa |  |  |  | 4.2435 | 3.5153 | 2.9851 |  | 2.4754 |  | 2.0464 | 1.6392 |  | 1.4395 | 1.2623 |  | 1.1075 |  | 0.976 | 0.8664
80.00 psi · 552 kPa |  |  |  | 4.7006 | 3.8914 | 3.3033 |  | 2.7401 |  | 2.2675 | 1.8197 |  | 1.6009 | 1.4057 |  | 1.2343 |  | 1.0869 | 0.9635
100.00 psi · 690 kPa |  |  |  | 5.0568 | 4.1923 | 3.5642 |  | 2.9601 |  | 2.4508 | 1.9661 |  | 1.7288 | 1.517 |  | 1.3314 |  | 1.1716 | 1.0378
Injector Flow and Fuel Table Scaling vs Pressure flow follows the square root of the pressure across the injector | [20 empty] | Injector Size (cc/min) vs Fuel Pressure (psi)
Fuel Pressure (psi) | Fuel Pressure (kPa) |  | Injector Size (cc/min) |  | Injector Size (lb/hr) |  |  |  | Mass Flow (g/s) |  |  |  | Fuel Table Multiplier |  |  |  | Minimum Pulse Width (ms)
30 | 206.8 |  | 1302.5 |  | 126.74 |  |  |  | 15.9687 |  |  |  | 1.2043 |  |  |  | 0.47902
36.26 | 250 |  | 1432.3 |  | 139.37 |  |  |  | 17.5604 |  |  |  | 1.0954 |  |  |  | 0.49002
43.51 | 300 |  | 1569.6 |  | 152.72 |  |  |  | 19.243 |  |  |  | 1 |  |  |  | 0.50002
50 | 344.7 |  | 1683.4 |  | 163.8 |  |  |  | 20.6389 |  |  |  | 0.93287 |  |  |  | 0.50802
58.02 | 400 |  | 1814.5 |  | 176.56 |  |  |  | 22.2457 |  |  |  | 0.86599 |  |  |  | 0.51802
65.27 | 450 |  | 1925.2 |  | 187.33 |  |  |  | 23.6033 |  |  |  | 0.81648 |  |  |  | 0.52602
80 | 551.6 |  | 2132.7 |  | 207.52 |  |  |  | 26.1475 |  |  |  | 0.73749 |  |  |  | 0.53802
100 | 689.5 |  | 2383.9 |  | 231.96 |  |  |  | 29.2265 |  |  |  | 0.65963 |  |  |  | 0.55402
Setup Values and Injector Size Change the shaded cell is yours to type in, the figure beneath it follows
Field | [6 empty] | Value | [7 empty] | Field | [7 empty] | Value
Injector Flow Rate for the setup wizard (lb/hr) | [6 empty] | 152.73 | [7 empty] | Injector fitted before this one (lb/hr) | [7 empty] | 42
Injector Flow Rate (cc/min) | [6 empty] | 1569.6 | [7 empty] | Fuel table multiplier old ÷ new | [7 empty] | 0.275
Batt Offset at 13.8 V (ms) | [6 empty] | 0.915 | [7 empty] | Fuel mass carried at 80 % duty (lb/hr) | [7 empty] | 122.18
Minimum Pulse Width (ms) | [6 empty] | 0.50002 | [7 empty] | Fuel mass carried at 85 % duty (lb/hr) | [7 empty] | 129.82
Base Fuel Pressure (psi) | [6 empty] | 43.51 | [7 empty] | Columns above the 2.5 ms ceiling | [7 empty] | 2
Engine Power Support at 80 % duty, both fuels
Cylinders |  | Gasoline NA (hp) |  |  |  | Gasoline turbo (hp) | [5 empty] | E85 NA (hp) | [5 empty] | E85 turbo (hp) |  |  |  | Bank gasoline (lb/hr) |  |  | Bank E85 (lb/hr)
3 |  | 733 |  |  |  | 632 | [5 empty] | 599 | [5 empty] | 519 |  |  |  | 458.2 |  |  | 487
4 |  | 977 |  |  |  | 843 | [5 empty] | 799 | [5 empty] | 693 |  |  |  | 610.9 |  |  | 649.3
5 |  | 1222 |  |  |  | 1053 | [5 empty] | 999 | [5 empty] | 866 |  |  |  | 763.6 |  |  | 811.6
6 |  | 1466 |  |  |  | 1264 | [5 empty] | 1199 | [5 empty] | 1039 |  |  |  | 916.4 |  |  | 973.9
8 |  | 1955 |  |  |  | 1685 | [5 empty] | 1598 | [5 empty] | 1385 |  |  |  | 1221.8 |  |  | 1298.6
10 |  | 2444 |  |  |  | 2107 | [5 empty] | 1998 | [5 empty] | 1731 |  |  |  | 1527.3 |  |  | 1623.2
12 |  | 2932 |  |  |  | 2528 | [5 empty] | 2397 | [5 empty] | 2078 |  |  |  | 1832.8 |  |  | 1947.8
Alpha Injection Data Set Notes
Product |  |  | Ai-1650cc Gen 2, EV6 / US-Car connector. Static flow 1,569.6 cc/min, 152.73 lb/hr, 19.2433 g/s at 43.51 psi across the injector, which is 300 kPa or 3 bar. Minimum Pulse Width 0.500 ms.
Where it goes |  |  | Flow rate goes in through the setup wizard as lb/hr and the wizard rescales the fuel table for you. Batt Offset is the table you fill in by hand: right click an open area of the AEMTuner workspace, add a 2D table, pick Batt Offset Primary and type the millisecond row in. Staged injection takes the same numbers in Batt Offset Staged.​‌​‌​​‌​​
The 2.5 ms ceiling |  |  | AEMTuner will not accept a Batt Offset entry above 2.5 ms, so the second row is the first row passed through that ceiling and is what actually goes in the table. On this injector 2 of the eleven columns are held there, and anything clipped sits at the low voltage end the engine only sees while cranking.​‌​‌​​‌​​
Different voltage axis |  |  | If the table in your calibration does not carry the same voltage columns, type the values you do have into the columns that match, then right click and use horizontal interpolation so the rest fall on a smooth slope. Never leave a column sitting at zero.​‌​‌​​‌​​
Batt Offset |  |  | Batt offset, also called dead time or latency, is the part of each pulse the injector spends opening and closing rather than flowing, and the ECU adds it to the commanded time. It falls steeply as battery voltage rises and climbs as the pressure across the injector rises, so the whole surface is published rather than one row. Read the row for the pressure the rail actually runs.​‌​‌​​‌​​
Changing injector |  |  | The fuel table multiplier is the injector that was fitted divided by this one, both in lb/hr. Type the old flow rate into the shaded cell and the factor follows. Apply it to the fuel table if you are moving a calibration across by hand rather than letting the wizard do it, then tune from there.​‌​‌​​‌​​
Gasoline or E85 |  |  | Power is quoted both ways at 80 per cent duty. Gasoline uses 0.50 lb/hr per hp naturally aspirated and 0.58 turbocharged at 0.7356 g/cc; the shaded E85 columns use 0.65 and 0.75 at 0.7818 g/cc, since E85 needs roughly a third more fuel flow for the same power.​‌​‌​​‌​​
Flow, units and consistency |  |  | short pulse behaviour come from the same fitted surfaces as the Alpha Injection HP Tuners, Haltech, Holley EFI, MaxxECU, MoTeC M1, COBB, EcuTek, Ford, AEM Infinity, EFILive, MegaSquirt, Link G4X, Emtron, Syvecs, Polaris, Can Am, Ecumaster, FuelTech, Hondata, ProEFI, Speeduino and rusEFI data sets, re-gridded onto the fields, axes and units AEMTuner uses, and more platforms will be added as they are released.​‌​​​‌‌‌​

## Ai-2200cc Gen 2
AEM Series 2 / V2 · AEMTuner bench data 30 January 2026 static flow 2,149.0 cc/min / 209.10 lb/hr / 26.3467 g/s at 43.51 psi / 300 kPa Minimum Pulse Width 0.450 ms fuel density 0.7356 g/cc
2149 |  |  | 209.1 |  |  |  |  | 26.3467 | [5 empty] | 0.6296 | [5 empty] | 0.45 |  |  |  | 43.51
INJECTOR SIZE cc/min |  |  | INJECTOR SIZE lb/hr |  |  |  |  | MASS FLOW g/s | [5 empty] | BATT OFFSET AT 13.8 V ms | [5 empty] | MINIMUM PULSE WIDTH ms |  |  |  | BASE FUEL PRESSURE psi
Batt Offset Primary the one table AEMTuner needs you to type in, in milliseconds, at the 43.51 psi base rail | [20 empty] | Batt Offset (ms) vs Battery Voltage (V)
Battery Voltage |  |  |  | 6 V | 7 V | 8 V |  | 9 V |  | 10 V | 11 V |  | 12 V | 13 V |  | 14 V |  | 15 V | 16 V
Batt Offset (ms) |  |  |  | 2.0479 | 1.7447 | 1.5192 |  | 1.2993 |  | 1.1084 | 0.9448 |  | 0.812 | 0.6999 |  | 0.6121 |  | 0.5498 | 0.5128
Value entered 2.5 ms ceiling |  |  |  | 2.0479 | 1.7447 | 1.5192 |  | 1.2993 |  | 1.1084 | 0.9448 |  | 0.812 | 0.6999 |  | 0.6121 |  | 0.5498 | 0.5128
Batt Offset vs Fuel Pressure (ms) the whole dead time surface, rail pressure down the side, shaded low to high
Fuel Pressure across the injector |  |  |  | 6 V | 7 V | 8 V |  | 9 V |  | 10 V | 11 V |  | 12 V | 13 V |  | 14 V |  | 15 V | 16 V
30.00 psi · 207 kPa |  |  |  | 1.9751 | 1.6811 | 1.4622 |  | 1.2489 |  | 1.0646 | 0.9091 |  | 0.7827 | 0.6757 |  | 0.5919 |  | 0.5321 | 0.4966
36.26 psi · 250 kPa |  |  |  | 2.003 | 1.7059 | 1.4846 |  | 1.2688 |  | 1.0822 | 0.9243 |  | 0.7952 | 0.6857 |  | 0.6001 |  | 0.5392 | 0.5029
43.51 psi · 300 kPa |  |  |  | 2.0479 | 1.7447 | 1.5192 |  | 1.2993 |  | 1.1084 | 0.9448 |  | 0.812 | 0.6999 |  | 0.6121 |  | 0.5498 | 0.5128
50.00 psi · 345 kPa |  |  |  | 2.101 | 1.7905 | 1.5595 |  | 1.3342 |  | 1.1366 | 0.9685 |  | 0.8318 | 0.7168 |  | 0.6268 |  | 0.5628 | 0.5249
58.02 psi · 400 kPa |  |  |  | 2.1834 | 1.8607 | 1.6211 |  | 1.387 |  | 1.1797 | 1.0049 |  | 0.8629 | 0.7433 |  | 0.6498 |  | 0.5833 | 0.5441
65.27 psi · 450 kPa |  |  |  | 2.2752 | 1.9388 | 1.6888 |  | 1.4434 |  | 1.2271 | 1.0452 |  | 0.8975 | 0.7731 |  | 0.6757 |  | 0.6067 | 0.5659
80.00 psi · 552 kPa |  |  |  | 2.5128 | 2.1382 | 1.8583 |  | 1.5849 |  | 1.3487 | 1.1498 |  | 0.9881 | 0.8515 |  | 0.7445 |  | 0.6687 | 0.6236
100.00 psi · 690 kPa |  |  |  | 2.7502 | 2.3406 | 2.0358 |  | 1.7386 |  | 1.4816 | 1.2647 |  | 1.088 | 0.9383 |  | 0.8197 |  | 0.7354 | 0.6851
Injector Flow and Fuel Table Scaling vs Pressure flow follows the square root of the pressure across the injector | [20 empty] | Injector Size (cc/min) vs Fuel Pressure (psi)
Fuel Pressure (psi) | Fuel Pressure (kPa) |  | Injector Size (cc/min) |  | Injector Size (lb/hr) |  |  |  | Mass Flow (g/s) |  |  |  | Fuel Table Multiplier |  |  |  | Minimum Pulse Width (ms)
30 | 206.8 |  | 1801.4 |  | 175.28 |  |  |  | 22.0851 |  |  |  | 1.2043 |  |  |  | 0.43002
36.26 | 250 |  | 1969.1 |  | 191.6 |  |  |  | 24.1418 |  |  |  | 1.0955 |  |  |  | 0.44102
43.51 | 300 |  | 2149 |  | 209.1 |  |  |  | 26.3465 |  |  |  | 1 |  |  |  | 0.45002
50 | 344.7 |  | 2299.3 |  | 223.73 |  |  |  | 28.1892 |  |  |  | 0.93287 |  |  |  | 0.45802
58.02 | 400 |  | 2474 |  | 240.72 |  |  |  | 30.3309 |  |  |  | 0.866 |  |  |  | 0.46702
65.27 | 450 |  | 2623.1 |  | 255.23 |  |  |  | 32.1588 |  |  |  | 0.81648 |  |  |  | 0.47202
80 | 551.6 |  | 2902.4 |  | 282.41 |  |  |  | 35.5834 |  |  |  | 0.73748 |  |  |  | 0.48402
100 | 689.5 |  | 3241.9 |  | 315.45 |  |  |  | 39.7456 |  |  |  | 0.65963 |  |  |  | 0.49802
Setup Values and Injector Size Change the shaded cell is yours to type in, the figure beneath it follows
Field | [6 empty] | Value | [7 empty] | Field | [7 empty] | Value
Injector Flow Rate for the setup wizard (lb/hr) | [6 empty] | 209.1 | [7 empty] | Injector fitted before this one (lb/hr) | [7 empty] | 42
Injector Flow Rate (cc/min) | [6 empty] | 2149 | [7 empty] | Fuel table multiplier old ÷ new | [7 empty] | 0.20086
Batt Offset at 13.8 V (ms) | [6 empty] | 0.6297 | [7 empty] | Fuel mass carried at 80 % duty (lb/hr) | [7 empty] | 167.28
Minimum Pulse Width (ms) | [6 empty] | 0.45002 | [7 empty] | Fuel mass carried at 85 % duty (lb/hr) | [7 empty] | 177.74
Base Fuel Pressure (psi) | [6 empty] | 43.51 | [7 empty] | Columns above the 2.5 ms ceiling | [7 empty] | 0
Engine Power Support at 80 % duty, both fuels
Cylinders |  | Gasoline NA (hp) |  |  |  | Gasoline turbo (hp) | [5 empty] | E85 NA (hp) | [5 empty] | E85 turbo (hp) |  |  |  | Bank gasoline (lb/hr) |  |  | Bank E85 (lb/hr)
3 |  | 1004 |  |  |  | 865 | [5 empty] | 821 | [5 empty] | 711 |  |  |  | 627.3 |  |  | 666.7
4 |  | 1338 |  |  |  | 1154 | [5 empty] | 1094 | [5 empty] | 948 |  |  |  | 836.4 |  |  | 889
5 |  | 1673 |  |  |  | 1442 | [5 empty] | 1368 | [5 empty] | 1185 |  |  |  | 1045.5 |  |  | 1111.2
6 |  | 2007 |  |  |  | 1730 | [5 empty] | 1641 | [5 empty] | 1422 |  |  |  | 1254.6 |  |  | 1333.4
8 |  | 2676 |  |  |  | 2307 | [5 empty] | 2188 | [5 empty] | 1896 |  |  |  | 1672.8 |  |  | 1777.9
10 |  | 3346 |  |  |  | 2884 | [5 empty] | 2735 | [5 empty] | 2371 |  |  |  | 2091 |  |  | 2222.4
12 |  | 4015 |  |  |  | 3461 | [5 empty] | 3282 | [5 empty] | 2845 |  |  |  | 2509.2 |  |  | 2666.9
Alpha Injection Data Set Notes
Product |  |  | Ai-2200cc Gen 2, EV6 / US-Car connector. Static flow 2,149.0 cc/min, 209.10 lb/hr, 26.3467 g/s at 43.51 psi across the injector, which is 300 kPa or 3 bar. Minimum Pulse Width 0.450 ms.
Where it goes |  |  | Flow rate goes in through the setup wizard as lb/hr and the wizard rescales the fuel table for you. Batt Offset is the table you fill in by hand: right click an open area of the AEMTuner workspace, add a 2D table, pick Batt Offset Primary and type the millisecond row in. Staged injection takes the same numbers in Batt Offset Staged.​‌​‌‌​‌‌‌
The 2.5 ms ceiling |  |  | AEMTuner will not accept a Batt Offset entry above 2.5 ms, so the second row is the first row passed through that ceiling and is what actually goes in the table. On this injector 0 of the eleven columns are held there, and anything clipped sits at the low voltage end the engine only sees while cranking.​‌​‌‌​‌‌‌
Different voltage axis |  |  | If the table in your calibration does not carry the same voltage columns, type the values you do have into the columns that match, then right click and use horizontal interpolation so the rest fall on a smooth slope. Never leave a column sitting at zero.​‌​‌‌​‌‌‌
Batt Offset |  |  | Batt offset, also called dead time or latency, is the part of each pulse the injector spends opening and closing rather than flowing, and the ECU adds it to the commanded time. It falls steeply as battery voltage rises and climbs as the pressure across the injector rises, so the whole surface is published rather than one row. Read the row for the pressure the rail actually runs.​‌​‌‌​‌‌‌
Changing injector |  |  | The fuel table multiplier is the injector that was fitted divided by this one, both in lb/hr. Type the old flow rate into the shaded cell and the factor follows. Apply it to the fuel table if you are moving a calibration across by hand rather than letting the wizard do it, then tune from there.​‌​‌‌​‌‌‌
Gasoline or E85 |  |  | Power is quoted both ways at 80 per cent duty. Gasoline uses 0.50 lb/hr per hp naturally aspirated and 0.58 turbocharged at 0.7356 g/cc; the shaded E85 columns use 0.65 and 0.75 at 0.7818 g/cc, since E85 needs roughly a third more fuel flow for the same power.​‌​‌‌​‌‌‌
Flow, units and consistency |  |  | short pulse behaviour come from the same fitted surfaces as the Alpha Injection HP Tuners, Haltech, Holley EFI, MaxxECU, MoTeC M1, COBB, EcuTek, Ford, AEM Infinity, EFILive, MegaSquirt, Link G4X, Emtron, Syvecs, Polaris, Can Am, Ecumaster, FuelTech, Hondata, ProEFI, Speeduino and rusEFI data sets, re-gridded onto the fields, axes and units AEMTuner uses, and more platforms will be added as they are released.​‌​​​‌‌‌​

## Ai-2600cc Gen 2
AEM Series 2 / V2 · AEMTuner bench data 30 January 2026 static flow 2,650.0 cc/min / 257.85 lb/hr / 32.4890 g/s at 43.51 psi / 300 kPa Minimum Pulse Width 0.450 ms fuel density 0.7356 g/cc
2650 |  |  | 257.85 |  |  |  |  | 32.489 | [5 empty] | 0.4732 | [5 empty] | 0.45 |  |  |  | 43.51
INJECTOR SIZE cc/min |  |  | INJECTOR SIZE lb/hr |  |  |  |  | MASS FLOW g/s | [5 empty] | BATT OFFSET AT 13.8 V ms | [5 empty] | MINIMUM PULSE WIDTH ms |  |  |  | BASE FUEL PRESSURE psi
Batt Offset Primary the one table AEMTuner needs you to type in, in milliseconds, at the 43.51 psi base rail | [20 empty] | Batt Offset (ms) vs Battery Voltage (V)
Battery Voltage |  |  |  | 6 V | 7 V | 8 V |  | 9 V |  | 10 V | 11 V |  | 12 V | 13 V |  | 14 V |  | 15 V | 16 V
Batt Offset (ms) |  |  |  | 1.8214 | 1.5086 | 1.2826 |  | 1.0568 |  | 0.8744 | 0.7268 |  | 0.6159 | 0.5287 |  | 0.4593 |  | 0.3939 | 0.3422
Value entered 2.5 ms ceiling |  |  |  | 1.8214 | 1.5086 | 1.2826 |  | 1.0568 |  | 0.8744 | 0.7268 |  | 0.6159 | 0.5287 |  | 0.4593 |  | 0.3939 | 0.3422
Batt Offset vs Fuel Pressure (ms) the whole dead time surface, rail pressure down the side, shaded low to high
Fuel Pressure across the injector |  |  |  | 6 V | 7 V | 8 V |  | 9 V |  | 10 V | 11 V |  | 12 V | 13 V |  | 14 V |  | 15 V | 16 V
30.00 psi · 207 kPa |  |  |  | 1.4921 | 1.2384 | 1.0537 |  | 0.8693 |  | 0.723 | 0.579 |  | 0.4821 | 0.4112 |  | 0.3611 |  | 0.3117 | 0.2655
36.26 psi · 250 kPa |  |  |  | 1.6552 | 1.3708 | 1.1648 |  | 0.9593 |  | 0.7954 | 0.6472 |  | 0.5384 | 0.4651 |  | 0.4073 |  | 0.3498 | 0.3005
43.51 psi · 300 kPa |  |  |  | 1.8214 | 1.5086 | 1.2826 |  | 1.0568 |  | 0.8744 | 0.7268 |  | 0.6159 | 0.5287 |  | 0.4593 |  | 0.3939 | 0.3422
50.00 psi · 345 kPa |  |  |  | 1.9668 | 1.6293 | 1.3859 |  | 1.1427 |  | 0.9462 | 0.7981 |  | 0.6843 | 0.5818 |  | 0.5023 |  | 0.4309 | 0.375
58.02 psi · 400 kPa |  |  |  | 2.1606 | 1.7907 | 1.5238 |  | 1.2573 |  | 1.0379 | 0.8871 |  | 0.7673 | 0.6525 |  | 0.5631 |  | 0.4808 | 0.4167
65.27 psi · 450 kPa |  |  |  | 2.3465 | 1.9453 | 1.6558 |  | 1.3665 |  | 1.1238 | 0.9569 |  | 0.8235 | 0.7108 |  | 0.622 |  | 0.5336 | 0.4637
80.00 psi · 552 kPa |  |  |  | 2.7863 | 2.3107 | 1.9666 |  | 1.6228 |  | 1.3201 | 1.1176 |  | 0.9622 | 0.8456 |  | 0.7522 |  | 0.6653 | 0.5945
100.00 psi · 690 kPa |  |  |  | 3.291 | 2.7239 | 2.3132 |  | 1.9028 |  | 1.5234 | 1.2932 |  | 1.1176 | 0.9812 |  | 0.8725 |  | 0.7886 | 0.7188
Injector Flow and Fuel Table Scaling vs Pressure flow follows the square root of the pressure across the injector | [20 empty] | Injector Size (cc/min) vs Fuel Pressure (psi)
Fuel Pressure (psi) | Fuel Pressure (kPa) |  | Injector Size (cc/min) |  | Injector Size (lb/hr) |  |  |  | Mass Flow (g/s) |  |  |  | Fuel Table Multiplier |  |  |  | Minimum Pulse Width (ms)
30 | 206.8 |  | 2200 |  | 214.07 |  |  |  | 26.9725 |  |  |  | 1.2043 |  |  |  | 0.43001
36.26 | 250 |  | 2414.5 |  | 234.94 |  |  |  | 29.6015 |  |  |  | 1.0955 |  |  |  | 0.44101
43.51 | 300 |  | 2650 |  | 257.85 |  |  |  | 32.4885 |  |  |  | 1 |  |  |  | 0.45101
50 | 344.7 |  | 2832.4 |  | 275.6 |  |  |  | 34.7251 |  |  |  | 0.93286 |  |  |  | 0.45901
58.02 | 400 |  | 3047.8 |  | 296.56 |  |  |  | 37.3658 |  |  |  | 0.866 |  |  |  | 0.46701
65.27 | 450 |  | 3226.6 |  | 313.95 |  |  |  | 39.5579 |  |  |  | 0.81648 |  |  |  | 0.47201
80 | 551.6 |  | 3570.2 |  | 347.39 |  |  |  | 43.7705 |  |  |  | 0.73749 |  |  |  | 0.48501
100 | 689.5 |  | 3984.7 |  | 387.72 |  |  |  | 48.8519 |  |  |  | 0.65964 |  |  |  | 0.49801
Setup Values and Injector Size Change the shaded cell is yours to type in, the figure beneath it follows
Field | [6 empty] | Value | [7 empty] | Field | [7 empty] | Value
Injector Flow Rate for the setup wizard (lb/hr) | [6 empty] | 257.85 | [7 empty] | Injector fitted before this one (lb/hr) | [7 empty] | 42
Injector Flow Rate (cc/min) | [6 empty] | 2650 | [7 empty] | Fuel table multiplier old ÷ new | [7 empty] | 0.16289
Batt Offset at 13.8 V (ms) | [6 empty] | 0.4732 | [7 empty] | Fuel mass carried at 80 % duty (lb/hr) | [7 empty] | 206.28
Minimum Pulse Width (ms) | [6 empty] | 0.45101 | [7 empty] | Fuel mass carried at 85 % duty (lb/hr) | [7 empty] | 219.17
Base Fuel Pressure (psi) | [6 empty] | 43.51 | [7 empty] | Columns above the 2.5 ms ceiling | [7 empty] | 0
Engine Power Support at 80 % duty, both fuels
Cylinders |  | Gasoline NA (hp) |  |  |  | Gasoline turbo (hp) | [5 empty] | E85 NA (hp) | [5 empty] | E85 turbo (hp) |  |  |  | Bank gasoline (lb/hr) |  |  | Bank E85 (lb/hr)
3 |  | 1238 |  |  |  | 1067 | [5 empty] | 1012 | [5 empty] | 877 |  |  |  | 773.6 |  |  | 822.2
4 |  | 1650 |  |  |  | 1423 | [5 empty] | 1349 | [5 empty] | 1169 |  |  |  | 1031.4 |  |  | 1096.2
5 |  | 2063 |  |  |  | 1778 | [5 empty] | 1686 | [5 empty] | 1462 |  |  |  | 1289.2 |  |  | 1370.2
6 |  | 2475 |  |  |  | 2134 | [5 empty] | 2024 | [5 empty] | 1754 |  |  |  | 1547.1 |  |  | 1644.3
8 |  | 3300 |  |  |  | 2845 | [5 empty] | 2698 | [5 empty] | 2339 |  |  |  | 2062.8 |  |  | 2192.4
10 |  | 4126 |  |  |  | 3557 | [5 empty] | 3373 | [5 empty] | 2923 |  |  |  | 2578.5 |  |  | 2740.5
12 |  | 4951 |  |  |  | 4268 | [5 empty] | 4048 | [5 empty] | 3508 |  |  |  | 3094.2 |  |  | 3288.6
Alpha Injection Data Set Notes
Product |  |  | Ai-2600cc Gen 2, EV6 / US-Car connector. Static flow 2,650.0 cc/min, 257.85 lb/hr, 32.4890 g/s at 43.51 psi across the injector, which is 300 kPa or 3 bar. Minimum Pulse Width 0.450 ms.
Where it goes |  |  | Flow rate goes in through the setup wizard as lb/hr and the wizard rescales the fuel table for you. Batt Offset is the table you fill in by hand: right click an open area of the AEMTuner workspace, add a 2D table, pick Batt Offset Primary and type the millisecond row in. Staged injection takes the same numbers in Batt Offset Staged.​‌​‌‌‌‌​‌
The 2.5 ms ceiling |  |  | AEMTuner will not accept a Batt Offset entry above 2.5 ms, so the second row is the first row passed through that ceiling and is what actually goes in the table. On this injector 0 of the eleven columns are held there, and anything clipped sits at the low voltage end the engine only sees while cranking.​‌​‌‌‌‌​‌
Different voltage axis |  |  | If the table in your calibration does not carry the same voltage columns, type the values you do have into the columns that match, then right click and use horizontal interpolation so the rest fall on a smooth slope. Never leave a column sitting at zero.​‌​‌‌‌‌​‌
Batt Offset |  |  | Batt offset, also called dead time or latency, is the part of each pulse the injector spends opening and closing rather than flowing, and the ECU adds it to the commanded time. It falls steeply as battery voltage rises and climbs as the pressure across the injector rises, so the whole surface is published rather than one row. Read the row for the pressure the rail actually runs.​‌​‌‌‌‌​‌
Changing injector |  |  | The fuel table multiplier is the injector that was fitted divided by this one, both in lb/hr. Type the old flow rate into the shaded cell and the factor follows. Apply it to the fuel table if you are moving a calibration across by hand rather than letting the wizard do it, then tune from there.​‌​‌‌‌‌​‌
Gasoline or E85 |  |  | Power is quoted both ways at 80 per cent duty. Gasoline uses 0.50 lb/hr per hp naturally aspirated and 0.58 turbocharged at 0.7356 g/cc; the shaded E85 columns use 0.65 and 0.75 at 0.7818 g/cc, since E85 needs roughly a third more fuel flow for the same power.​‌​‌‌‌‌​‌
Flow, units and consistency |  |  | short pulse behaviour come from the same fitted surfaces as the Alpha Injection HP Tuners, Haltech, Holley EFI, MaxxECU, MoTeC M1, COBB, EcuTek, Ford, AEM Infinity, EFILive, MegaSquirt, Link G4X, Emtron, Syvecs, Polaris, Can Am, Ecumaster, FuelTech, Hondata, ProEFI, Speeduino and rusEFI data sets, re-gridded onto the fields, axes and units AEMTuner uses, and more platforms will be added as they are released.​‌​​​‌‌‌​

## Chart Data
Alpha Injection · AEM Series 2 chart source · Batt Offset f(Vbat) by rail pressure, and injector size vs pressure
Ai-750cc Gen 2 | 30.00 psi | 36.26 psi | 43.51 psi | 50.00 psi | 58.02 psi | 65.27 psi | 80.00 psi | 100.00 psi | Fuel pressure (psi) | Ai-750cc Gen 2
6 | 2.6988 | 2.7219 | 2.8226 | 2.9224 | 3.0491 | 3.1607 | 3.4918 | 3.6164 | 30 | 618.1
7 | 2.2332 | 2.2522 | 2.3357 | 2.4186 | 2.524 | 2.6177 | 2.8923 | 2.9939 | 36.26 | 680.8
8 | 1.8958 | 1.9118 | 1.9826 | 2.0531 | 2.1431 | 2.2244 | 2.4574 | 2.5422 | 43.51 | 747
9 | 1.5747 | 1.6244 | 1.6779 | 1.7356 | 1.8048 | 1.8576 | 2.0239 | 2.177 | 50 | 801.4
10 | 1.379 | 1.4103 | 1.4455 | 1.4936 | 1.5492 | 1.5817 | 1.6864 | 1.8265 | 58.02 | 862.6
11 | 1.225 | 1.2505 | 1.2787 | 1.3191 | 1.3693 | 1.3959 | 1.466 | 1.568 | 65.27 | 912.2
12 | 1.1 | 1.1204 | 1.1436 | 1.178 | 1.2235 | 1.2456 | 1.2902 | 1.361 | 80 | 998.7
13 | 1.0108 | 1.0172 | 1.0351 | 1.0664 | 1.1076 | 1.1278 | 1.1558 | 1.2072 | 100 | 1103.2
14 | 0.9357 | 0.9373 | 0.9438 | 0.9725 | 1.0101 | 1.0287 | 1.0459 | 1.0806
15 | 0.8652 | 0.8667 | 0.8737 | 0.9021 | 0.9358 | 0.9463 | 0.958 | 0.9772
16 | 0.8056 | 0.807 | 0.8128 | 0.8409 | 0.8713 | 0.8804 | 0.8919 | 0.8967
Ai-1050cc Gen 2 | 30.00 psi | 36.26 psi | 43.51 psi | 50.00 psi | 58.02 psi | 65.27 psi | 80.00 psi | 100.00 psi | Fuel pressure (psi) | Ai-1050cc Gen 2
6 | 2.7076 | 2.7205 | 2.8116 | 2.9121 | 3.0506 | 3.1753 | 3.4971 | 3.6063 | 30 | 873.7
7 | 2.2418 | 2.2527 | 2.3287 | 2.4168 | 2.531 | 2.6328 | 2.895 | 2.9854 | 36.26 | 962.3
8 | 1.9044 | 1.9143 | 1.9827 | 2.0575 | 2.1534 | 2.2385 | 2.4572 | 2.532 | 43.51 | 1055.9
9 | 1.5778 | 1.6265 | 1.6833 | 1.7441 | 1.8168 | 1.8687 | 2.0208 | 2.1672 | 50 | 1132.7
10 | 1.3822 | 1.4153 | 1.4542 | 1.5045 | 1.5606 | 1.5899 | 1.6814 | 1.8245 | 58.02 | 1219.3
11 | 1.2295 | 1.2561 | 1.2875 | 1.3293 | 1.3787 | 1.4018 | 1.4608 | 1.571 | 65.27 | 1289.5
12 | 1.1051 | 1.1263 | 1.1519 | 1.187 | 1.2313 | 1.2498 | 1.2865 | 1.367 | 80 | 1411.6
13 | 1.0139 | 1.0231 | 1.0427 | 1.0743 | 1.114 | 1.1308 | 1.1532 | 1.2147 | 100 | 1559.5
14 | 0.9388 | 0.9404 | 0.9505 | 0.9793 | 1.0154 | 1.031 | 1.0433 | 1.0884
15 | 0.8682 | 0.8696 | 0.8795 | 0.908 | 0.9402 | 0.9482 | 0.9564 | 0.9843
16 | 0.8069 | 0.8083 | 0.8176 | 0.8457 | 0.8749 | 0.8821 | 0.8892 | 0.8987
Ai-1300cc Gen 2 | 30.00 psi | 36.26 psi | 43.51 psi | 50.00 psi | 58.02 psi | 65.27 psi | 80.00 psi | 100.00 psi | Fuel pressure (psi) | Ai-1300cc Gen 2
6 | 4.1502 | 4.3515 | 4.5959 | 4.8318 | 5.1412 | 5.4431 | 6.0845 | 6.6479 | 30 | 1142.2
7 | 3.4425 | 3.6103 | 3.8139 | 4.0102 | 4.2674 | 4.518 | 5.0314 | 5.4984 | 36.26 | 1258.4
8 | 2.9314 | 3.0747 | 3.2484 | 3.4157 | 3.6345 | 3.8411 | 4.2678 | 4.6669 | 43.51 | 1381.1
9 | 2.4204 | 2.5393 | 2.6831 | 2.8213 | 3.0017 | 3.1642 | 3.5043 | 3.8354 | 50 | 1482.3
10 | 2.0331 | 2.131 | 2.2468 | 2.3592 | 2.5117 | 2.6478 | 2.9324 | 3.2122 | 58.02 | 1598.4
11 | 1.7651 | 1.8486 | 1.9494 | 2.0477 | 2.1819 | 2.3004 | 2.5481 | 2.7935 | 65.27 | 1697
12 | 1.5469 | 1.6203 | 1.7092 | 1.7961 | 1.9156 | 2.0199 | 2.2375 | 2.4547 | 80 | 1878.1
13 | 1.3762 | 1.4419 | 1.5215 | 1.5995 | 1.7075 | 1.8006 | 1.9944 | 2.1892 | 100 | 2093.9
14 | 1.2526 | 1.3128 | 1.3857 | 1.4574 | 1.557 | 1.642 | 1.8183 | 1.9967
15 | 1.1423 | 1.1975 | 1.2644 | 1.3303 | 1.4223 | 1.4998 | 1.6601 | 1.8202
16 | 1.0514 | 1.1025 | 1.1644 | 1.2254 | 1.311 | 1.3822 | 1.5284 | 1.671
Ai-1650cc Gen 2 | 30.00 psi | 36.26 psi | 43.51 psi | 50.00 psi | 58.02 psi | 65.27 psi | 80.00 psi | 100.00 psi | Fuel pressure (psi) | Ai-1650cc Gen 2
6 | 2.7832 | 3.0796 | 3.4031 | 3.6749 | 3.9865 | 4.2435 | 4.7006 | 5.0569 | 30 | 1302.5
7 | 2.3065 | 2.5525 | 2.8208 | 3.0459 | 3.3033 | 3.5152 | 3.8913 | 4.1923 | 36.26 | 1432.3
8 | 1.9599 | 2.1688 | 2.3966 | 2.5876 | 2.8057 | 2.985 | 3.3033 | 3.5643 | 43.51 | 1569.6
9 | 1.6266 | 1.7997 | 1.9883 | 2.1464 | 2.3269 | 2.4754 | 2.74 | 2.9601 | 50 | 1683.4
10 | 1.346 | 1.4887 | 1.6442 | 1.7746 | 1.9236 | 2.0463 | 2.2676 | 2.4508 | 58.02 | 1814.5
11 | 1.0797 | 1.1934 | 1.3175 | 1.4216 | 1.5408 | 1.6392 | 1.8196 | 1.966 | 65.27 | 1925.2
12 | 0.9493 | 1.0486 | 1.1571 | 1.2482 | 1.3529 | 1.4395 | 1.6008 | 1.7287 | 80 | 2132.7
13 | 0.8335 | 0.92 | 1.0145 | 1.0942 | 1.186 | 1.2623 | 1.4056 | 1.5171 | 100 | 2383.9
14 | 0.7327 | 0.8075 | 0.89 | 0.9597 | 1.0402 | 1.1075 | 1.2343 | 1.3313
15 | 0.647 | 0.7123 | 0.7839 | 0.8447 | 0.9157 | 0.9759 | 1.0868 | 1.1715
16 | 0.5754 | 0.6334 | 0.6969 | 0.7507 | 0.8134 | 0.8663 | 0.9634 | 1.0378
Ai-2200cc Gen 2 | 30.00 psi | 36.26 psi | 43.51 psi | 50.00 psi | 58.02 psi | 65.27 psi | 80.00 psi | 100.00 psi | Fuel pressure (psi) | Ai-2200cc Gen 2
6 | 1.975 | 2.0031 | 2.0478 | 2.1009 | 2.1833 | 2.2752 | 2.5127 | 2.7502 | 30 | 1801.4
7 | 1.681 | 1.7058 | 1.7447 | 1.7904 | 1.8607 | 1.9387 | 2.1381 | 2.3406 | 36.26 | 1969.1
8 | 1.4621 | 1.4845 | 1.5192 | 1.5595 | 1.621 | 1.6887 | 1.8582 | 2.0358 | 43.51 | 2149
9 | 1.2489 | 1.2688 | 1.2992 | 1.3341 | 1.3869 | 1.4433 | 1.5848 | 1.7386 | 50 | 2299.3
10 | 1.0645 | 1.0821 | 1.1083 | 1.1366 | 1.1797 | 1.227 | 1.3486 | 1.4815 | 58.02 | 2474
11 | 0.9091 | 0.9243 | 0.9448 | 0.9684 | 1.0048 | 1.0452 | 1.1498 | 1.2646 | 65.27 | 2623.1
12 | 0.7827 | 0.7951 | 0.812 | 0.8319 | 0.8629 | 0.8976 | 0.9881 | 1.088 | 80 | 2902.4
13 | 0.6757 | 0.6857 | 0.6999 | 0.7168 | 0.7433 | 0.7731 | 0.8515 | 0.9382 | 100 | 3241.9
14 | 0.5918 | 0.6 | 0.6121 | 0.6267 | 0.6497 | 0.6757 | 0.7445 | 0.8197
15 | 0.5321 | 0.5391 | 0.5498 | 0.5628 | 0.5833 | 0.6067 | 0.6686 | 0.7354
16 | 0.4965 | 0.5028 | 0.5127 | 0.5248 | 0.544 | 0.5658 | 0.6235 | 0.685
Ai-2600cc Gen 2 | 30.00 psi | 36.26 psi | 43.51 psi | 50.00 psi | 58.02 psi | 65.27 psi | 80.00 psi | 100.00 psi | Fuel pressure (psi) | Ai-2600cc Gen 2
6 | 1.4921 | 1.6551 | 1.8213 | 1.9668 | 2.1607 | 2.3464 | 2.7863 | 3.291 | 30 | 2200
7 | 1.2383 | 1.3707 | 1.5085 | 1.6293 | 1.7907 | 1.9452 | 2.3108 | 2.7238 | 36.26 | 2414.5
8 | 1.0536 | 1.1649 | 1.2825 | 1.3859 | 1.5238 | 1.6558 | 1.9667 | 2.3132 | 43.51 | 2650
9 | 0.8693 | 0.9593 | 1.0568 | 1.1426 | 1.2572 | 1.3665 | 1.6228 | 1.9027 | 50 | 2832.4
10 | 0.7229 | 0.7954 | 0.8744 | 0.9461 | 1.0379 | 1.1238 | 1.32 | 1.5233 | 58.02 | 3047.8
11 | 0.5789 | 0.6472 | 0.7269 | 0.798 | 0.887 | 0.9568 | 1.1175 | 1.2933 | 65.27 | 3226.6
12 | 0.482 | 0.5383 | 0.6158 | 0.6842 | 0.7672 | 0.8235 | 0.9622 | 1.1175 | 80 | 3570.2
13 | 0.4112 | 0.465 | 0.5287 | 0.5819 | 0.6524 | 0.7108 | 0.8456 | 0.9812 | 100 | 3984.7
14 | 0.3611 | 0.4072 | 0.4594 | 0.5023 | 0.5631 | 0.6219 | 0.7521 | 0.8725
15 | 0.3117 | 0.3499 | 0.3938 | 0.4309 | 0.4808 | 0.5337 | 0.6653 | 0.7885
16 | 0.2655 | 0.3006 | 0.3421 | 0.3749 | 0.4166 | 0.4637 | 0.5944 | 0.7188