## Ai-750cc Gen 2
Ai-750cc Gen 2 Link G4X · G5 · PCLink bench data 30 January 2026 Flow 747.0 cc/min / 9.1582 g/s / 72.69 lb/hr at 43.51 psi / 300 kPa rated / 3 bar Deadtime 1.0351 ms at 13.8 V Min effective pulse 0.473 ms​‌​‌​​​‌​
Injector Characteristics the scalars PCLink asks for under Fuel > Injector Setup
Rated fuel pressure (psi) | [6 empty] | Flow at rated pressure (cc/min) | [6 empty] | Injector flow (lb/hr) | [6 empty] | Injector flow (g/s) | [5 empty] | Deadtime at 13.8 V (ms) |  |  |  | Min effective pulse width (ms)
43.51 | [6 empty] | 747 | [6 empty] | 72.69 | [6 empty] | 9.1583 | [5 empty] | 1.0352 |  |  |  | 0.47404
EV6 / US-Car connector · bench data 30 January 2026 · fuel density 0.7356 g/cc · pressure reference MAP · shaded cells are typed straight into PCLink
Injector Deadtime Table (ms) ECU supply voltage across, injector pressure differential down
ECU Supply Voltage (Volts)
Inj. Pressure Diff. | 6 |  |  | 7 |  |  | 8 |  |  | 9 |  |  | 10 |  |  | 11 |  |  | 12 |  |  | 13 |  |  | 14 |  | 15 |  | 16 | 17
300 kPa 43.5 psi | 3.0762 |  |  | 2.4225 |  |  | 1.9827 |  |  | 1.6779 |  |  | 1.4456 |  |  | 1.2787 |  |  | 1.1437 |  |  | 1.0352 |  |  | 0.9438 |  | 0.8737 |  | 0.8129 | 0.7631
350 kPa 50.8 psi | 3.1989 |  |  | 2.5188 |  |  | 2.0616 |  |  | 1.7427 |  |  | 1.4997 |  |  | 1.3244 |  |  | 1.1828 |  |  | 1.0706 |  |  | 0.9765 |  | 0.9059 |  | 0.8444 | 0.7927
400 kPa 58.0 psi | 3.3255 |  |  | 2.6186 |  |  | 2.1431 |  |  | 1.8048 |  |  | 1.5492 |  |  | 1.3694 |  |  | 1.2236 |  |  | 1.1077 |  |  | 1.0102 |  | 0.9358 |  | 0.8712 | 0.8179
450 kPa 65.3 psi | 3.452 |  |  | 2.7181 |  |  | 2.2245 |  |  | 1.8577 |  |  | 1.5817 |  |  | 1.3958 |  |  | 1.2456 |  |  | 1.1278 |  |  | 1.0288 |  | 0.9463 |  | 0.8804 | 0.8265
500 kPa 72.5 psi | 3.6152 |  |  | 2.8467 |  |  | 2.3295 |  |  | 1.9215 |  |  | 1.6175 |  |  | 1.4217 |  |  | 1.2639 |  |  | 1.1403 |  |  | 1.0369 |  | 0.95 |  | 0.8841 | 0.8298
550 kPa 79.8 psi | 3.8091 |  |  | 2.9991 |  |  | 2.4543 |  |  | 2.0173 |  |  | 1.6809 |  |  | 1.4614 |  |  | 1.2863 |  |  | 1.1521 |  |  | 1.0415 |  | 0.9534 |  | 0.8872 | 0.8329
600 kPa 87.0 psi | 3.9237 |  |  | 3.0895 |  |  | 2.528 |  |  | 2.1155 |  |  | 1.7589 |  |  | 1.5121 |  |  | 1.3173 |  |  | 1.1736 |  |  | 1.0549 |  | 0.9587 |  | 0.89 | 0.8353
Deadtime and Linearisation deadtime against supply voltage at the rated pressure, and the linearisation curve at every pressure row
Injector Linearisation Table (ms) short pulse width adder against injector effective pulse width
Injector Effective Pulse Width (ms)
Inj. Pressure Diff. | 0 | 0.12604 | 0.25004 | 0.37604 | 0.50104 | 0.62504 | 0.75004 | 0.87504 | 1 | 1.125 | 1.25 | 1.376 | 1.501 | 1.625 | 1.75 | 1.876 | 2.001 | 2.126 | 2.25 | 2.376 | 2.501 | 2.626 | 2.751 | 2.875
300 kPa 43.5 psi | 0 | -0.0080359 | -0.0080359 | -0.0080359 | -0.0080359 | -0.012036 | -0.016036 | -0.018036 | -0.018036 | -0.014036 | -0.012036 | -0.010036 | -0.0080359 | -0.0060359 | 0 | 0 | 0 | 0 | 0 | 0 | 0 | 0 | 0 | 0
350 kPa 50.8 psi | 0 | -0.0060359 | -0.0060359 | -0.0060359 | -0.0060359 | -0.010036 | -0.014036 | -0.016036 | -0.014036 | -0.012036 | -0.010036 | -0.010036 | -0.0080359 | -0.0040359 | 0 | 0 | 0 | 0 | 0 | 0 | 0 | 0 | 0 | 0
400 kPa 58.0 psi | 0 | -0.0060359 | -0.0060359 | -0.0060359 | -0.0060359 | -0.010036 | -0.012036 | -0.014036 | -0.014036 | -0.012036 | -0.010036 | -0.0080359 | -0.0060359 | -0.0040359 | 0 | 0 | 0 | 0 | 0 | 0 | 0 | 0 | 0 | 0
450 kPa 65.3 psi | 0 | -0.0060359 | -0.0060359 | -0.0060359 | -0.0060359 | -0.0080359 | -0.012036 | -0.014036 | -0.012036 | -0.010036 | -0.010036 | -0.0080359 | -0.0060359 | -0.0040359 | 0 | 0 | 0 | 0 | 0 | 0 | 0 | 0 | 0 | 0
500 kPa 72.5 psi | 0 | -0.0060359 | -0.0060359 | -0.0060359 | -0.0060359 | -0.0080359 | -0.012036 | -0.012036 | -0.012036 | -0.010036 | -0.0080359 | -0.0080359 | -0.0060359 | -0.0040359 | 0 | 0 | 0 | 0 | 0 | 0 | 0 | 0 | 0 | 0
550 kPa 79.8 psi | 0 | -0.0040359 | -0.0040359 | -0.0040359 | -0.0040359 | -0.0080359 | -0.010036 | -0.012036 | -0.012036 | -0.010036 | -0.0080359 | -0.0060359 | -0.0060359 | -0.0040359 | 0 | 0 | 0 | 0 | 0 | 0 | 0 | 0 | 0 | 0
600 kPa 87.0 psi | 0 | -0.0040359 | -0.0040359 | -0.0040359 | -0.0040359 | -0.0080359 | -0.010036 | -0.012036 | -0.010036 | -0.010036 | -0.0080359 | -0.0060359 | -0.0040359 | -0.0040359 | 0 | 0 | 0 | 0 | 0 | 0 | 0 | 0 | 0 | 0
Rated Fuel Pressure Ladder every setup value again for a rail run at a different pressure
Rated pressure (bar) | Rated pressure (kPa) |  |  |  |  | Rated pressure (psi) |  |  |  |  | Injector flow (cc/min) |  |  |  |  | Injector flow (lb/hr) |  |  |  |  | Injector flow (g/s) |  |  |  |  | Deadtime at 13.8 V (ms) |  |  | Min effective pulse (ms) |  |  | Flow against 3 bar rating
2 | 200 |  |  |  |  | 29.01 |  |  |  |  | 607.5 |  |  |  |  | 59.11 |  |  |  |  | 7.4478 |  |  |  |  | 0.9329 |  |  | 0.45204 |  |  | 81.33%
2.5 | 250 |  |  |  |  | 36.26 |  |  |  |  | 680.8 |  |  |  |  | 66.24 |  |  |  |  | 8.3463 |  |  |  |  | 0.9476 |  |  | 0.46404 |  |  | 91.14%
3 | 300 |  |  |  |  | 43.51 |  |  |  |  | 747 |  |  |  |  | 72.69 |  |  |  |  | 9.1583 |  |  |  |  | 0.9621 |  |  | 0.47404 |  |  | 100%
3.5 | 350 |  |  |  |  | 50.76 |  |  |  |  | 807.5 |  |  |  |  | 78.57 |  |  |  |  | 9.9 |  |  |  |  | 0.9953 |  |  | 0.48204 |  |  | 108.1%
4 | 400 |  |  |  |  | 58.02 |  |  |  |  | 862.5 |  |  |  |  | 83.93 |  |  |  |  | 10.5747 |  |  |  |  | 1.0297 |  |  | 0.49004 |  |  | 115.5%
4.5 | 450 |  |  |  |  | 65.27 |  |  |  |  | 912.2 |  |  |  |  | 88.76 |  |  |  |  | 11.184 |  |  |  |  | 1.0486 |  |  | 0.49804 |  |  | 122.1%
5 | 500 |  |  |  |  | 72.52 |  |  |  |  | 957.2 |  |  |  |  | 93.14 |  |  |  |  | 11.7353 |  |  |  |  | 1.0575 |  |  | 0.50304 |  |  | 128.1%
5.5 | 550 |  |  |  |  | 79.77 |  |  |  |  | 997.5 |  |  |  |  | 97.06 |  |  |  |  | 12.2288 |  |  |  |  | 1.0637 |  |  | 0.50904 |  |  | 133.5%
6 | 600 |  |  |  |  | 87.02 |  |  |  |  | 1034.5 |  |  |  |  | 100.66 |  |  |  |  | 12.6829 |  |  |  |  | 1.0786 |  |  | 0.51404 |  |  | 138.5%
6.5 | 650 |  |  |  |  | 94.27 |  |  |  |  | 1071.2 |  |  |  |  | 104.23 |  |  |  |  | 13.1329 |  |  |  |  | 1.1038 |  |  | 0.51804 |  |  | 143.4%
7 | 700 |  |  |  |  | 101.53 |  |  |  |  | 1111.6 |  |  |  |  | 108.16 |  |  |  |  | 13.6287 |  |  |  |  | 1.1064 |  |  | 0.52504 |  |  | 148.8%
Engine Power Support at 80 % duty, both fuels
Cylinders | [5 empty] | Gasoline NA (hp) | [5 empty] | Gasoline turbo (hp) | [5 empty] | E85 NA (hp) | [5 empty] | E85 turbo (hp) |  |  |  | Bank gasoline (lb/hr) |  |  |  | Bank E85 (lb/hr)
3 | [5 empty] | 349 | [5 empty] | 301 | [5 empty] | 285 | [5 empty] | 247 |  |  |  | 218.1 |  |  |  | 231.8
4 | [5 empty] | 465 | [5 empty] | 401 | [5 empty] | 380 | [5 empty] | 330 |  |  |  | 290.8 |  |  |  | 309
5 | [5 empty] | 581 | [5 empty] | 501 | [5 empty] | 475 | [5 empty] | 412 |  |  |  | 363.4 |  |  |  | 386.2
6 | [5 empty] | 698 | [5 empty] | 602 | [5 empty] | 570 | [5 empty] | 494 |  |  |  | 436.1 |  |  |  | 463.5
8 | [5 empty] | 930 | [5 empty] | 802 | [5 empty] | 761 | [5 empty] | 659 |  |  |  | 581.5 |  |  |  | 618
10 | [5 empty] | 1163 | [5 empty] | 1003 | [5 empty] | 951 | [5 empty] | 824 |  |  |  | 726.9 |  |  |  | 772.5
12 | [5 empty] | 1396 | [5 empty] | 1203 | [5 empty] | 1141 | [5 empty] | 989 |  |  |  | 872.3 |  |  |  | 927
Alpha Injection Data Set Notes
Product | [5 empty] | Ai-750cc Gen 2, EV6 / US-Car connector. Static flow 747.0 cc/min, 72.69 lb/hr, 9.1582 g/s at 300 kPa / 43.51 psi / 3 bar differential. Deadtime 1.0351 ms at 13.8 volts and 3 bar, minimum effective pulse width 0.473 ms.
Where it goes | [5 empty] | Everything on this page lives under Fuel > Injector Setup in PCLink. The shaded cells in the hero row are the ones typed straight in: rated fuel pressure, flow at that pressure, deadtime and minimum effective pulse width, and then the two tables below are pasted into Injector Deadtime and Injector Linearisation.​‌​‌​​​‌​
Rated fuel pressure | [5 empty] | This part is rated at 300 kPa, three bar, which is the pressure the flow figure and both tables are printed for. PCLink accepts a rated pressure anywhere across the ladder at the foot of the page. If the rail runs at a different pressure, take the whole ladder row for that pressure rather than mixing rows, because the flow, the deadtime and the minimum pulse width all move together.​‌​‌​​​‌​
Pressure reference | [5 empty] | The deadtime and linearisation tables are indexed on injector pressure differential, not on gauge rail pressure. With the pressure reference set to MAP the ECU works that difference out itself and a fixed base regulator holds it constant.​‌​‌​​​‌​
Injector Deadtime Table | [5 empty] | Deadtime, also called injector opening time or latency, is the part of each pulse the injector spends opening and closing rather than flowing. It falls steeply as supply voltage rises and climbs as the pressure differential rises, which is why G4X carries it as a table on both axes rather than a single figure.​‌​‌​​​‌​
Gasoline or E85 | [5 empty] | Power is quoted both ways at 80 per cent duty. Gasoline uses 0.50 lb/hr per hp naturally aspirated and 0.58 turbocharged at 0.7356 g/cc; the shaded E85 columns use 0.65 and 0.75 at 0.7818 g/cc, since E85 needs roughly a third more fuel flow for the same power.​‌​‌​​​‌​
Flow, units and consistency | [5 empty] | Same fitted surfaces as the Alpha Injection HP Tuners, Haltech, Holley EFI, MaxxECU, MoTeC M1, COBB, EcuTek, Ford, AEM Infinity, AEM Series 2, EFILive, MegaSquirt, Emtron, Syvecs, Polaris, Can Am, Ecumaster, FuelTech, Hondata, ProEFI, Speeduino and rusEFI data sets, re-gridded onto the fields PCLink uses, and more platforms will be added as they are released.​‌​‌​​​‌​

## Ai-1000cc Gen 2
Ai-1050cc Gen 2 Link G4X · G5 · PCLink bench data 30 January 2026 Flow 1,055.9 cc/min / 12.9453 g/s / 102.74 lb/hr at 43.51 psi / 300 kPa rated / 3 bar Deadtime 1.0427 ms at 13.8 V Min effective pulse 0.519 ms​‌​​‌​​‌‌
Injector Characteristics the scalars PCLink asks for under Fuel > Injector Setup
Rated fuel pressure (psi) | [6 empty] | Flow at rated pressure (cc/min) | [6 empty] | Injector flow (lb/hr) | [6 empty] | Injector flow (g/s) | [5 empty] | Deadtime at 13.8 V (ms) |  |  |  | Min effective pulse width (ms)
43.51 | [6 empty] | 1055.9 | [6 empty] | 102.74 | [6 empty] | 12.9454 | [5 empty] | 1.0427 |  |  |  | 0.51903
EV6 / US-Car connector · bench data 30 January 2026 · fuel density 0.7356 g/cc · pressure reference MAP · shaded cells are typed straight into PCLink
Injector Deadtime Table (ms) ECU supply voltage across, injector pressure differential down
ECU Supply Voltage (Volts)
Inj. Pressure Diff. | 6 |  |  | 7 |  |  | 8 |  |  | 9 |  |  | 10 |  |  | 11 |  |  | 12 |  |  | 13 |  |  | 14 |  | 15 |  | 16 | 17
300 kPa 43.5 psi | 3.071 |  |  | 2.4203 |  |  | 1.9828 |  |  | 1.6833 |  |  | 1.4542 |  |  | 1.2875 |  |  | 1.1519 |  |  | 1.0427 |  |  | 0.9505 |  | 0.8795 |  | 0.8176 | 0.7683
350 kPa 50.8 psi | 3.2008 |  |  | 2.5226 |  |  | 2.0664 |  |  | 1.7516 |  |  | 1.5109 |  |  | 1.3346 |  |  | 1.1918 |  |  | 1.0786 |  |  | 0.9832 |  | 0.9116 |  | 0.8491 | 0.7977
400 kPa 58.0 psi | 3.3358 |  |  | 2.6289 |  |  | 2.1534 |  |  | 1.8168 |  |  | 1.5606 |  |  | 1.3787 |  |  | 1.2314 |  |  | 1.1141 |  |  | 1.0154 |  | 0.9403 |  | 0.875 | 0.8218
450 kPa 65.3 psi | 3.4677 |  |  | 2.7329 |  |  | 2.2385 |  |  | 1.8687 |  |  | 1.5899 |  |  | 1.4019 |  |  | 1.2499 |  |  | 1.1309 |  |  | 1.031 |  | 0.9482 |  | 0.8821 | 0.8286
500 kPa 72.5 psi | 3.6224 |  |  | 2.8547 |  |  | 2.3383 |  |  | 1.9269 |  |  | 1.6201 |  |  | 1.4222 |  |  | 1.2628 |  |  | 1.1386 |  |  | 1.0352 |  | 0.9501 |  | 0.8839 | 0.8302
550 kPa 79.8 psi | 3.8024 |  |  | 2.9966 |  |  | 2.4542 |  |  | 2.0147 |  |  | 1.6764 |  |  | 1.4564 |  |  | 1.2826 |  |  | 1.1496 |  |  | 1.0398 |  | 0.9521 |  | 0.8856 | 0.8318
600 kPa 87.0 psi | 3.9025 |  |  | 3.0754 |  |  | 2.5189 |  |  | 2.1047 |  |  | 1.7524 |  |  | 1.5105 |  |  | 1.3186 |  |  | 1.1765 |  |  | 1.0582 |  | 0.9618 |  | 0.8919 | 0.8379
Deadtime and Linearisation deadtime against supply voltage at the rated pressure, and the linearisation curve at every pressure row
Injector Linearisation Table (ms) short pulse width adder against injector effective pulse width
Injector Effective Pulse Width (ms)
Inj. Pressure Diff. | 0 | 0.12503 | 0.25103 | 0.37503 | 0.50103 | 0.62503 | 0.75003 | 0.87603 | 1 | 1.125 | 1.25 | 1.375 | 1.5 | 1.626 | 1.75 | 1.875 | 2 | 2.126 | 2.25 | 2.375 | 2.501 | 2.626 | 2.75 | 2.875
300 kPa 43.5 psi | 0 | -0.0080335 | -0.0080335 | -0.0080335 | -0.0080335 | -0.012034 | -0.016034 | -0.018034 | -0.018034 | -0.014034 | -0.012034 | -0.010034 | -0.0080335 | -0.0060335 | 0 | 0 | 0 | 0 | 0 | 0 | 0 | 0 | 0 | 0
350 kPa 50.8 psi | 0 | -0.0080335 | -0.0080335 | -0.0080335 | -0.0080335 | -0.010034 | -0.014034 | -0.016034 | -0.014034 | -0.012034 | -0.010034 | -0.010034 | -0.0080335 | -0.0040335 | 0 | 0 | 0 | 0 | 0 | 0 | 0 | 0 | 0 | 0
400 kPa 58.0 psi | 0 | -0.0060335 | -0.0060335 | -0.0060335 | -0.0060335 | -0.010034 | -0.012034 | -0.014034 | -0.014034 | -0.012034 | -0.010034 | -0.0080335 | -0.0060335 | -0.0040335 | 0 | 0 | 0 | 0 | 0 | 0 | 0 | 0 | 0 | 0
450 kPa 65.3 psi | 0 | -0.0060335 | -0.0060335 | -0.0060335 | -0.0060335 | -0.0080335 | -0.012034 | -0.014034 | -0.012034 | -0.012034 | -0.010034 | -0.0080335 | -0.0060335 | -0.0040335 | 0 | 0 | 0 | 0 | 0 | 0 | 0 | 0 | 0 | 0
500 kPa 72.5 psi | 0 | -0.0060335 | -0.0060335 | -0.0060335 | -0.0060335 | -0.0080335 | -0.012034 | -0.012034 | -0.012034 | -0.010034 | -0.0080335 | -0.0080335 | -0.0060335 | -0.0040335 | 0 | 0 | 0 | 0 | 0 | 0 | 0 | 0 | 0 | 0
550 kPa 79.8 psi | 0 | -0.0060335 | -0.0060335 | -0.0060335 | -0.0060335 | -0.0080335 | -0.010034 | -0.012034 | -0.012034 | -0.010034 | -0.0080335 | -0.0060335 | -0.0060335 | -0.0040335 | 0 | 0 | 0 | 0 | 0 | 0 | 0 | 0 | 0 | 0
600 kPa 87.0 psi | 0 | -0.0040335 | -0.0040335 | -0.0040335 | -0.0040335 | -0.0080335 | -0.010034 | -0.012034 | -0.010034 | -0.010034 | -0.0080335 | -0.0060335 | -0.0040335 | -0.0040335 | 0 | 0 | 0 | 0 | 0 | 0 | 0 | 0 | 0 | 0
Rated Fuel Pressure Ladder every setup value again for a rail run at a different pressure
Rated pressure (bar) | Rated pressure (kPa) |  |  |  |  | Rated pressure (psi) |  |  |  |  | Injector flow (cc/min) |  |  |  |  | Injector flow (lb/hr) |  |  |  |  | Injector flow (g/s) |  |  |  |  | Deadtime at 13.8 V (ms) |  |  | Min effective pulse (ms) |  |  | Flow against 3 bar rating
2 | 200 |  |  |  |  | 29.01 |  |  |  |  | 858.7 |  |  |  |  | 83.55 |  |  |  |  | 10.5277 |  |  |  |  | 0.9363 |  |  | 0.49403 |  |  | 81.32%
2.5 | 250 |  |  |  |  | 36.26 |  |  |  |  | 962.3 |  |  |  |  | 93.63 |  |  |  |  | 11.7979 |  |  |  |  | 0.953 |  |  | 0.50903 |  |  | 91.14%
3 | 300 |  |  |  |  | 43.51 |  |  |  |  | 1055.9 |  |  |  |  | 102.74 |  |  |  |  | 12.9454 |  |  |  |  | 0.9689 |  |  | 0.51903 |  |  | 100%
3.5 | 350 |  |  |  |  | 50.76 |  |  |  |  | 1141.4 |  |  |  |  | 111.06 |  |  |  |  | 13.9939 |  |  |  |  | 1.0023 |  |  | 0.53003 |  |  | 108.1%
4 | 400 |  |  |  |  | 58.02 |  |  |  |  | 1219.2 |  |  |  |  | 118.63 |  |  |  |  | 14.9477 |  |  |  |  | 1.0352 |  |  | 0.53803 |  |  | 115.5%
4.5 | 450 |  |  |  |  | 65.27 |  |  |  |  | 1289.5 |  |  |  |  | 125.47 |  |  |  |  | 15.8088 |  |  |  |  | 1.0508 |  |  | 0.54603 |  |  | 122.1%
5 | 500 |  |  |  |  | 72.52 |  |  |  |  | 1353 |  |  |  |  | 131.65 |  |  |  |  | 16.5879 |  |  |  |  | 1.0558 |  |  | 0.55203 |  |  | 128.1%
5.5 | 550 |  |  |  |  | 79.77 |  |  |  |  | 1409.9 |  |  |  |  | 137.19 |  |  |  |  | 17.2858 |  |  |  |  | 1.0618 |  |  | 0.55803 |  |  | 133.5%
6 | 600 |  |  |  |  | 87.02 |  |  |  |  | 1462.3 |  |  |  |  | 142.28 |  |  |  |  | 17.9275 |  |  |  |  | 1.0818 |  |  | 0.56503 |  |  | 138.5%
6.5 | 650 |  |  |  |  | 94.27 |  |  |  |  | 1514.2 |  |  |  |  | 147.33 |  |  |  |  | 18.5635 |  |  |  |  | 1.1114 |  |  | 0.56903 |  |  | 143.4%
7 | 700 |  |  |  |  | 101.53 |  |  |  |  | 1571.3 |  |  |  |  | 152.89 |  |  |  |  | 19.2644 |  |  |  |  | 1.1141 |  |  | 0.57503 |  |  | 148.8%
Engine Power Support at 80 % duty, both fuels
Cylinders | [5 empty] | Gasoline NA (hp) | [5 empty] | Gasoline turbo (hp) | [5 empty] | E85 NA (hp) | [5 empty] | E85 turbo (hp) |  |  |  | Bank gasoline (lb/hr) |  |  |  | Bank E85 (lb/hr)
3 | [5 empty] | 493 | [5 empty] | 425 | [5 empty] | 403 | [5 empty] | 349 |  |  |  | 308.2 |  |  |  | 327.6
4 | [5 empty] | 658 | [5 empty] | 567 | [5 empty] | 538 | [5 empty] | 466 |  |  |  | 411 |  |  |  | 436.8
5 | [5 empty] | 822 | [5 empty] | 709 | [5 empty] | 672 | [5 empty] | 582 |  |  |  | 513.7 |  |  |  | 546
6 | [5 empty] | 986 | [5 empty] | 850 | [5 empty] | 806 | [5 empty] | 699 |  |  |  | 616.4 |  |  |  | 655.1
8 | [5 empty] | 1315 | [5 empty] | 1134 | [5 empty] | 1075 | [5 empty] | 932 |  |  |  | 821.9 |  |  |  | 873.5
10 | [5 empty] | 1644 | [5 empty] | 1417 | [5 empty] | 1344 | [5 empty] | 1165 |  |  |  | 1027.4 |  |  |  | 1091.9
12 | [5 empty] | 1973 | [5 empty] | 1701 | [5 empty] | 1613 | [5 empty] | 1398 |  |  |  | 1232.9 |  |  |  | 1310.3
Alpha Injection Data Set Notes
Product | [5 empty] | Ai-1050cc Gen 2, EV6 / US-Car connector. Static flow 1,055.9 cc/min, 102.74 lb/hr, 12.9453 g/s at 300 kPa / 43.51 psi / 3 bar differential. Deadtime 1.0427 ms at 13.8 volts and 3 bar, minimum effective pulse width 0.519 ms.​‌​​‌​​‌‌
Where it goes | [5 empty] | Everything on this page lives under Fuel > Injector Setup in PCLink. The shaded cells in the hero row are the ones typed straight in: rated fuel pressure, flow at that pressure, deadtime and minimum effective pulse width, and then the two tables below are pasted into Injector Deadtime and Injector Linearisation.​‌​​‌​​‌‌
Rated fuel pressure | [5 empty] | This part is rated at 300 kPa, three bar, which is the pressure the flow figure and both tables are printed for. PCLink accepts a rated pressure anywhere across the ladder at the foot of the page. If the rail runs at a different pressure, take the whole ladder row for that pressure rather than mixing rows, because the flow, the deadtime and the minimum pulse width all move together.​‌​​‌​​‌‌
Pressure reference | [5 empty] | The deadtime and linearisation tables are indexed on injector pressure differential, not on gauge rail pressure. With the pressure reference set to MAP the ECU works that difference out itself and a fixed base regulator holds it constant.​‌​​‌​​‌‌
Injector Deadtime Table | [5 empty] | Deadtime, also called injector opening time or latency, is the part of each pulse the injector spends opening and closing rather than flowing. It falls steeply as supply voltage rises and climbs as the pressure differential rises, which is why G4X carries it as a table on both axes rather than a single figure.​‌​​‌​​‌‌
Gasoline or E85 | [5 empty] | Power is quoted both ways at 80 per cent duty. Gasoline uses 0.50 lb/hr per hp naturally aspirated and 0.58 turbocharged at 0.7356 g/cc; the shaded E85 columns use 0.65 and 0.75 at 0.7818 g/cc, since E85 needs roughly a third more fuel flow for the same power.​‌​​‌​​‌‌
Flow, units and consistency | [5 empty] | Same fitted surfaces as the Alpha Injection HP Tuners, Haltech, Holley EFI, MaxxECU, MoTeC M1, COBB, EcuTek, Ford, AEM Infinity, AEM Series 2, EFILive, MegaSquirt, Emtron, Syvecs, Polaris, Can Am, Ecumaster, FuelTech, Hondata, ProEFI, Speeduino and rusEFI data sets, re-gridded onto the fields PCLink uses, and more platforms will be added as they are released.​‌​‌​​​‌​

## Ai-1300cc Gen 2
Ai-1300cc Gen 2 Link G4X · G5 · PCLink bench data 30 January 2026 Flow 1,381.2 cc/min / 16.9329 g/s / 134.39 lb/hr at 43.51 psi / 300 kPa rated / 3 bar Deadtime 1.2005 ms at 13.8 V Min effective pulse 0.425 ms​‌​‌‌‌​​​
Injector Characteristics the scalars PCLink asks for under Fuel > Injector Setup
Rated fuel pressure (psi) | [6 empty] | Flow at rated pressure (cc/min) | [6 empty] | Injector flow (lb/hr) | [6 empty] | Injector flow (g/s) | [5 empty] | Deadtime at 13.8 V (ms) |  |  |  | Min effective pulse width (ms)
43.51 | [6 empty] | 1381.15 | [6 empty] | 134.39 | [6 empty] | 16.933 | [5 empty] | 1.2006 |  |  |  | 0.42503
EV6 / US-Car connector · bench data 30 January 2026 · fuel density 0.7356 g/cc · pressure reference MAP · shaded cells are typed straight into PCLink
Injector Deadtime Table (ms) ECU supply voltage across, injector pressure differential down
ECU Supply Voltage (Volts)
Inj. Pressure Diff. | 6 |  |  | 7 |  |  | 8 |  |  | 9 |  |  | 10 |  |  | 11 |  |  | 12 |  |  | 13 |  |  | 14 |  | 15 |  | 16 | 17
300 kPa 43.5 psi | 6.6587 |  |  | 4.4973 |  |  | 3.2485 |  |  | 2.3615 |  |  | 1.9253 |  |  | 1.628 |  |  | 1.3881 |  |  | 1.2006 |  |  | 1.0649 |  | 0.9439 |  | 0.8441 | 0.7863
350 kPa 50.8 psi | 7.0427 |  |  | 4.7569 |  |  | 3.4358 |  |  | 2.4955 |  |  | 2.0307 |  |  | 1.7177 |  |  | 1.4648 |  |  | 1.2675 |  |  | 1.1248 |  | 0.9972 |  | 0.892 | 0.8307
400 kPa 58.0 psi | 7.4501 |  |  | 5.0318 |  |  | 3.6344 |  |  | 2.6323 |  |  | 2.1424 |  |  | 1.8126 |  |  | 1.5466 |  |  | 1.3387 |  |  | 1.1883 |  | 1.0538 |  | 0.9428 | 0.8779
450 kPa 65.3 psi | 7.874 |  |  | 5.318 |  |  | 3.8411 |  |  | 2.7783 |  |  | 2.262 |  |  | 1.9147 |  |  | 1.6344 |  |  | 1.4153 |  |  | 1.2569 |  | 1.115 |  | 0.9976 | 0.9289
500 kPa 72.5 psi | 8.2932 |  |  | 5.6011 |  |  | 4.0454 |  |  | 2.927 |  |  | 2.3841 |  |  | 2.019 |  |  | 1.7244 |  |  | 1.4938 |  |  | 1.3271 |  | 1.1774 |  | 1.0536 | 0.981
550 kPa 79.8 psi | 8.7353 |  |  | 5.8997 |  |  | 4.261 |  |  | 3.0843 |  |  | 2.5134 |  |  | 2.1298 |  |  | 1.8198 |  |  | 1.5772 |  |  | 1.4016 |  | 1.2437 |  | 1.1125 | 1.0357
600 kPa 87.0 psi | 9.1934 |  |  | 6.209 |  |  | 4.4843 |  |  | 3.2473 |  |  | 2.6477 |  |  | 2.2446 |  |  | 1.919 |  |  | 1.6638 |  |  | 1.4791 |  | 1.3127 |  | 1.1707 | 1.0896
Deadtime and Linearisation deadtime against supply voltage at the rated pressure, and the linearisation curve at every pressure row
Injector Linearisation Table (ms) short pulse width adder against injector effective pulse width
Injector Effective Pulse Width (ms)
Inj. Pressure Diff. | 0 | 0.12503 | 0.25003 | 0.37503 | 0.50103 | 0.62503 | 0.75003 | 0.87603 | 1 | 1.126 | 1.25 | 1.376 | 1.5 | 1.626 | 1.751 | 1.876 | 2.001 | 2.125 | 2.251 | 2.376 | 2.501 | 2.625 | 2.751 | 2.875
300 kPa 43.5 psi | 0 | 0.039032 | 0.039032 | 0.039032 | 0.039032 | 0.028032 | 0.018032 | 0.0070317 | 0 | 0 | 0 | 0 | 0 | 0 | 0 | 0 | 0 | 0 | 0 | 0 | 0 | 0 | 0 | 0
350 kPa 50.8 psi | 0 | 0.035032 | 0.035032 | 0.035032 | 0.035032 | 0.026032 | 0.014032 | 0.0070317 | 0 | 0 | 0 | 0 | 0 | 0 | 0 | 0 | 0 | 0 | 0 | 0 | 0 | 0 | 0 | 0
400 kPa 58.0 psi | 0 | 0.033032 | 0.033032 | 0.033032 | 0.033032 | 0.024032 | 0.014032 | 0.0050317 | 0 | 0 | 0 | 0 | 0 | 0 | 0 | 0 | 0 | 0 | 0 | 0 | 0 | 0 | 0 | 0
450 kPa 65.3 psi | 0 | 0.031032 | 0.031032 | 0.031032 | 0.031032 | 0.022032 | 0.012032 | 0.0050317 | 0 | 0 | 0 | 0 | 0 | 0 | 0 | 0 | 0 | 0 | 0 | 0 | 0 | 0 | 0 | 0
500 kPa 72.5 psi | 0 | 0.028032 | 0.028032 | 0.028032 | 0.028032 | 0.020032 | 0.012032 | 0.0050317 | 0 | 0 | 0 | 0 | 0 | 0 | 0 | 0 | 0 | 0 | 0 | 0 | 0 | 0 | 0 | 0
550 kPa 79.8 psi | 0 | 0.026032 | 0.026032 | 0.026032 | 0.026032 | 0.020032 | 0.012032 | 0.0050317 | 0 | 0 | 0 | 0 | 0 | 0 | 0 | 0 | 0 | 0 | 0 | 0 | 0 | 0 | 0 | 0
600 kPa 87.0 psi | 0 | 0.026032 | 0.026032 | 0.026032 | 0.026032 | 0.018032 | 0.010032 | 0.0050317 | 0 | 0 | 0 | 0 | 0 | 0 | 0 | 0 | 0 | 0 | 0 | 0 | 0 | 0 | 0 | 0
Rated Fuel Pressure Ladder every setup value again for a rail run at a different pressure
Rated pressure (bar) | Rated pressure (kPa) |  |  |  |  | Rated pressure (psi) |  |  |  |  | Injector flow (cc/min) |  |  |  |  | Injector flow (lb/hr) |  |  |  |  | Injector flow (g/s) |  |  |  |  | Deadtime at 13.8 V (ms) |  |  | Min effective pulse (ms) |  |  | Flow against 3 bar rating
2 | 200 |  |  |  |  | 29.01 |  |  |  |  | 1122.5 |  |  |  |  | 109.22 |  |  |  |  | 13.7615 |  |  |  |  | 0.9812 |  |  | 0.40503 |  |  | 81.27%
2.5 | 250 |  |  |  |  | 36.26 |  |  |  |  | 1258.3 |  |  |  |  | 122.44 |  |  |  |  | 15.4273 |  |  |  |  | 1.0355 |  |  | 0.41603 |  |  | 91.11%
3 | 300 |  |  |  |  | 43.51 |  |  |  |  | 1381.1 |  |  |  |  | 134.39 |  |  |  |  | 16.933 |  |  |  |  | 1.092 |  |  | 0.42503 |  |  | 100%
3.5 | 350 |  |  |  |  | 50.76 |  |  |  |  | 1493.8 |  |  |  |  | 145.35 |  |  |  |  | 18.3138 |  |  |  |  | 1.1532 |  |  | 0.43403 |  |  | 108.2%
4 | 400 |  |  |  |  | 58.02 |  |  |  |  | 1598.4 |  |  |  |  | 155.53 |  |  |  |  | 19.596 |  |  |  |  | 1.2184 |  |  | 0.44003 |  |  | 115.7%
4.5 | 450 |  |  |  |  | 65.27 |  |  |  |  | 1697 |  |  |  |  | 165.12 |  |  |  |  | 20.8047 |  |  |  |  | 1.2886 |  |  | 0.44603 |  |  | 122.9%
5 | 500 |  |  |  |  | 72.52 |  |  |  |  | 1789.4 |  |  |  |  | 174.11 |  |  |  |  | 21.9382 |  |  |  |  | 1.3604 |  |  | 0.45303 |  |  | 129.6%
5.5 | 550 |  |  |  |  | 79.77 |  |  |  |  | 1875.5 |  |  |  |  | 182.49 |  |  |  |  | 22.9937 |  |  |  |  | 1.4366 |  |  | 0.45703 |  |  | 135.8%
6 | 600 |  |  |  |  | 87.02 |  |  |  |  | 1956.2 |  |  |  |  | 190.34 |  |  |  |  | 23.9832 |  |  |  |  | 1.516 |  |  | 0.46303 |  |  | 141.6%
6.5 | 650 |  |  |  |  | 94.27 |  |  |  |  | 2033 |  |  |  |  | 197.82 |  |  |  |  | 24.9251 |  |  |  |  | 1.5776 |  |  | 0.46703 |  |  | 147.2%
7 | 700 |  |  |  |  | 101.53 |  |  |  |  | 2109.8 |  |  |  |  | 205.29 |  |  |  |  | 25.866 |  |  |  |  | 1.5819 |  |  | 0.47103 |  |  | 152.8%
Engine Power Support at 80 % duty, both fuels
Cylinders | [5 empty] | Gasoline NA (hp) | [5 empty] | Gasoline turbo (hp) | [5 empty] | E85 NA (hp) | [5 empty] | E85 turbo (hp) |  |  |  | Bank gasoline (lb/hr) |  |  |  | Bank E85 (lb/hr)
3 | [5 empty] | 645 | [5 empty] | 556 | [5 empty] | 527 | [5 empty] | 457 |  |  |  | 403.2 |  |  |  | 428.5
4 | [5 empty] | 860 | [5 empty] | 742 | [5 empty] | 703 | [5 empty] | 609 |  |  |  | 537.6 |  |  |  | 571.3
5 | [5 empty] | 1075 | [5 empty] | 927 | [5 empty] | 879 | [5 empty] | 762 |  |  |  | 671.9 |  |  |  | 714.2
6 | [5 empty] | 1290 | [5 empty] | 1112 | [5 empty] | 1055 | [5 empty] | 914 |  |  |  | 806.3 |  |  |  | 857
8 | [5 empty] | 1720 | [5 empty] | 1483 | [5 empty] | 1406 | [5 empty] | 1219 |  |  |  | 1075.1 |  |  |  | 1142.6
10 | [5 empty] | 2150 | [5 empty] | 1854 | [5 empty] | 1758 | [5 empty] | 1524 |  |  |  | 1343.9 |  |  |  | 1428.3
12 | [5 empty] | 2580 | [5 empty] | 2224 | [5 empty] | 2110 | [5 empty] | 1828 |  |  |  | 1612.7 |  |  |  | 1714
Alpha Injection Data Set Notes
Product | [5 empty] | Ai-1300cc Gen 2, EV6 / US-Car connector. Static flow 1,381.2 cc/min, 134.39 lb/hr, 16.9329 g/s at 300 kPa / 43.51 psi / 3 bar differential. Deadtime 1.2005 ms at 13.8 volts and 3 bar, minimum effective pulse width 0.425 ms.​‌​‌‌‌​​​
Where it goes | [5 empty] | Everything on this page lives under Fuel > Injector Setup in PCLink. The shaded cells in the hero row are the ones typed straight in: rated fuel pressure, flow at that pressure, deadtime and minimum effective pulse width, and then the two tables below are pasted into Injector Deadtime and Injector Linearisation.​‌​‌‌‌​​​
Rated fuel pressure | [5 empty] | This part is rated at 300 kPa, three bar, which is the pressure the flow figure and both tables are printed for. PCLink accepts a rated pressure anywhere across the ladder at the foot of the page. If the rail runs at a different pressure, take the whole ladder row for that pressure rather than mixing rows, because the flow, the deadtime and the minimum pulse width all move together.​‌​‌‌‌​​​
Pressure reference | [5 empty] | The deadtime and linearisation tables are indexed on injector pressure differential, not on gauge rail pressure. With the pressure reference set to MAP the ECU works that difference out itself and a fixed base regulator holds it constant.​‌​‌‌‌​​​
Injector Deadtime Table | [5 empty] | Deadtime, also called injector opening time or latency, is the part of each pulse the injector spends opening and closing rather than flowing. It falls steeply as supply voltage rises and climbs as the pressure differential rises, which is why G4X carries it as a table on both axes rather than a single figure.​‌​‌‌‌​​​
Gasoline or E85 | [5 empty] | Power is quoted both ways at 80 per cent duty. Gasoline uses 0.50 lb/hr per hp naturally aspirated and 0.58 turbocharged at 0.7356 g/cc; the shaded E85 columns use 0.65 and 0.75 at 0.7818 g/cc, since E85 needs roughly a third more fuel flow for the same power.​‌​‌‌‌​​​
Flow, units and consistency | [5 empty] | Same fitted surfaces as the Alpha Injection HP Tuners, Haltech, Holley EFI, MaxxECU, MoTeC M1, COBB, EcuTek, Ford, AEM Infinity, AEM Series 2, EFILive, MegaSquirt, Emtron, Syvecs, Polaris, Can Am, Ecumaster, FuelTech, Hondata, ProEFI, Speeduino and rusEFI data sets, re-gridded onto the fields PCLink uses, and more platforms will be added as they are released.​‌​‌​​​‌​

## Ai-1650cc Gen 2
Ai-1650cc Gen 2 Link G4X · G5 · PCLink bench data 30 January 2026 Flow 1,569.6 cc/min / 19.2433 g/s / 152.73 lb/hr at 43.51 psi / 300 kPa rated / 3 bar Deadtime 1.0145 ms at 13.8 V Min effective pulse 0.500 ms​‌​​​​‌‌‌
Injector Characteristics the scalars PCLink asks for under Fuel > Injector Setup
Rated fuel pressure (psi) | [6 empty] | Flow at rated pressure (cc/min) | [6 empty] | Injector flow (lb/hr) | [6 empty] | Injector flow (g/s) | [5 empty] | Deadtime at 13.8 V (ms) |  |  |  | Min effective pulse width (ms)
43.51 | [6 empty] | 1569.6 | [6 empty] | 152.73 | [6 empty] | 19.2433 | [5 empty] | 1.0146 |  |  |  | 0.50103
EV6 / US-Car connector · bench data 30 January 2026 · fuel density 0.7356 g/cc · pressure reference MAP · shaded cells are typed straight into PCLink
Injector Deadtime Table (ms) ECU supply voltage across, injector pressure differential down
ECU Supply Voltage (Volts)
Inj. Pressure Diff. | 6 |  |  | 7 |  |  | 8 |  |  | 9 |  |  | 10 |  |  | 11 |  |  | 12 |  |  | 13 |  |  | 14 |  | 15 |  | 16 | 17
300 kPa 43.5 psi | 4.0645 |  |  | 3.0616 |  |  | 2.3968 |  |  | 1.9884 |  |  | 1.6442 |  |  | 1.3174 |  |  | 1.1572 |  |  | 1.0146 |  |  | 0.89 |  | 0.784 |  | 0.6969 | 0.6267
350 kPa 50.8 psi | 4.4254 |  |  | 3.3334 |  |  | 2.6094 |  |  | 2.1645 |  |  | 1.7895 |  |  | 1.4336 |  |  | 1.2586 |  |  | 1.1034 |  |  | 0.9677 |  | 0.8517 |  | 0.7568 | 0.6805
400 kPa 58.0 psi | 4.7584 |  |  | 3.5842 |  |  | 2.8054 |  |  | 2.3268 |  |  | 1.9236 |  |  | 1.5409 |  |  | 1.3529 |  |  | 1.186 |  |  | 1.0402 |  | 0.9158 |  | 0.8134 | 0.7311
450 kPa 65.3 psi | 5.0631 |  |  | 3.8135 |  |  | 2.9848 |  |  | 2.4752 |  |  | 2.0462 |  |  | 1.6392 |  |  | 1.4395 |  |  | 1.2624 |  |  | 1.1076 |  | 0.9759 |  | 0.8663 | 0.7784
500 kPa 72.5 psi | 5.3416 |  |  | 4.0234 |  |  | 3.149 |  |  | 2.6113 |  |  | 2.1587 |  |  | 1.7296 |  |  | 1.5196 |  |  | 1.3341 |  |  | 1.172 |  | 1.0326 |  | 0.9158 | 0.8228
550 kPa 79.8 psi | 5.5956 |  |  | 4.2146 |  |  | 3.2988 |  |  | 2.736 |  |  | 2.2643 |  |  | 1.8169 |  |  | 1.5984 |  |  | 1.4036 |  |  | 1.2325 |  | 1.0853 |  | 0.9621 | 0.864
600 kPa 87.0 psi | 5.8458 |  |  | 4.403 |  |  | 3.4463 |  |  | 2.8623 |  |  | 2.3701 |  |  | 1.9016 |  |  | 1.6724 |  |  | 1.468 |  |  | 1.2885 |  | 1.134 |  | 1.0049 | 0.9025
Deadtime and Linearisation deadtime against supply voltage at the rated pressure, and the linearisation curve at every pressure row
Injector Linearisation Table (ms) short pulse width adder against injector effective pulse width
Injector Effective Pulse Width (ms)
Inj. Pressure Diff. | 0 | 0.12603 | 0.25003 | 0.37503 | 0.50103 | 0.62603 | 0.75003 | 0.87503 | 1 | 1.126 | 1.251 | 1.376 | 1.501 | 1.625 | 1.751 | 1.875 | 2 | 2.125 | 2.251 | 2.376 | 2.501 | 2.625 | 2.75 | 2.876
300 kPa 43.5 psi | 0 | 0.052029 | 0.052029 | 0.052029 | 0.052029 | 0.036029 | 0.017029 | 0.0040294 | 0 | 0 | 0 | 0 | 0 | 0 | 0 | 0 | 0 | 0 | 0 | 0 | 0 | 0 | 0 | 0
350 kPa 50.8 psi | 0 | 0.048029 | 0.048029 | 0.048029 | 0.048029 | 0.032029 | 0.017029 | 0.0040294 | 0 | 0 | 0 | 0 | 0 | 0 | 0 | 0 | 0 | 0 | 0 | 0 | 0 | 0 | 0 | 0
400 kPa 58.0 psi | 0 | 0.042029 | 0.042029 | 0.042029 | 0.042029 | 0.030029 | 0.015029 | 0.0020294 | 0 | 0 | 0 | 0 | 0 | 0 | 0 | 0 | 0 | 0 | 0 | 0 | 0 | 0 | 0 | 0
450 kPa 65.3 psi | 0 | 0.042029 | 0.042029 | 0.042029 | 0.042029 | 0.028029 | 0.015029 | 0.0020294 | 0 | 0 | 0 | 0 | 0 | 0 | 0 | 0 | 0 | 0 | 0 | 0 | 0 | 0 | 0 | 0
500 kPa 72.5 psi | 0 | 0.038029 | 0.038029 | 0.038029 | 0.038029 | 0.026029 | 0.013029 | 0.0020294 | 0 | 0 | 0 | 0 | 0 | 0 | 0 | 0 | 0 | 0 | 0 | 0 | 0 | 0 | 0 | 0
550 kPa 79.8 psi | 0 | 0.036029 | 0.036029 | 0.036029 | 0.036029 | 0.024029 | 0.013029 | 0.0020294 | 0 | 0 | 0 | 0 | 0 | 0 | 0 | 0 | 0 | 0 | 0 | 0 | 0 | 0 | 0 | 0
600 kPa 87.0 psi | 0 | 0.034029 | 0.034029 | 0.034029 | 0.034029 | 0.024029 | 0.013029 | 0.0020294 | 0 | 0 | 0 | 0 | 0 | 0 | 0 | 0 | 0 | 0 | 0 | 0 | 0 | 0 | 0 | 0
Rated Fuel Pressure Ladder every setup value again for a rail run at a different pressure
Rated pressure (bar) | Rated pressure (kPa) |  |  |  |  | Rated pressure (psi) |  |  |  |  | Injector flow (cc/min) |  |  |  |  | Injector flow (lb/hr) |  |  |  |  | Injector flow (g/s) |  |  |  |  | Deadtime at 13.8 V (ms) |  |  | Min effective pulse (ms) |  |  | Flow against 3 bar rating
2 | 200 |  |  |  |  | 29.01 |  |  |  |  | 1280.4 |  |  |  |  | 124.59 |  |  |  |  | 15.6979 |  |  |  |  | 0.7402 |  |  | 0.47603 |  |  | 81.57%
2.5 | 250 |  |  |  |  | 36.26 |  |  |  |  | 1432.3 |  |  |  |  | 139.37 |  |  |  |  | 17.5601 |  |  |  |  | 0.83 |  |  | 0.49003 |  |  | 91.25%
3 | 300 |  |  |  |  | 43.51 |  |  |  |  | 1569.6 |  |  |  |  | 152.73 |  |  |  |  | 19.2433 |  |  |  |  | 0.9149 |  |  | 0.50103 |  |  | 100%
3.5 | 350 |  |  |  |  | 50.76 |  |  |  |  | 1696.4 |  |  |  |  | 165.06 |  |  |  |  | 20.7977 |  |  |  |  | 0.9947 |  |  | 0.50903 |  |  | 108.1%
4 | 400 |  |  |  |  | 58.02 |  |  |  |  | 1814.4 |  |  |  |  | 176.55 |  |  |  |  | 22.2448 |  |  |  |  | 1.0693 |  |  | 0.51903 |  |  | 115.6%
4.5 | 450 |  |  |  |  | 65.27 |  |  |  |  | 1925.2 |  |  |  |  | 187.32 |  |  |  |  | 23.6027 |  |  |  |  | 1.1385 |  |  | 0.52503 |  |  | 122.7%
5 | 500 |  |  |  |  | 72.52 |  |  |  |  | 2029.9 |  |  |  |  | 197.51 |  |  |  |  | 24.8861 |  |  |  |  | 1.2043 |  |  | 0.53303 |  |  | 129.3%
5.5 | 550 |  |  |  |  | 79.77 |  |  |  |  | 2129.7 |  |  |  |  | 207.22 |  |  |  |  | 26.1098 |  |  |  |  | 1.2667 |  |  | 0.53903 |  |  | 135.7%
6 | 600 |  |  |  |  | 87.02 |  |  |  |  | 2224.5 |  |  |  |  | 216.45 |  |  |  |  | 27.2725 |  |  |  |  | 1.3244 |  |  | 0.54303 |  |  | 141.7%
6.5 | 650 |  |  |  |  | 94.27 |  |  |  |  | 2314.6 |  |  |  |  | 225.22 |  |  |  |  | 28.3775 |  |  |  |  | 1.3658 |  |  | 0.54903 |  |  | 147.5%
7 | 700 |  |  |  |  | 101.53 |  |  |  |  | 2402 |  |  |  |  | 233.72 |  |  |  |  | 29.4488 |  |  |  |  | 1.3691 |  |  | 0.55403 |  |  | 153%
Engine Power Support at 80 % duty, both fuels
Cylinders | [5 empty] | Gasoline NA (hp) | [5 empty] | Gasoline turbo (hp) | [5 empty] | E85 NA (hp) | [5 empty] | E85 turbo (hp) |  |  |  | Bank gasoline (lb/hr) |  |  |  | Bank E85 (lb/hr)
3 | [5 empty] | 733 | [5 empty] | 632 | [5 empty] | 599 | [5 empty] | 519 |  |  |  | 458.2 |  |  |  | 487
4 | [5 empty] | 977 | [5 empty] | 843 | [5 empty] | 799 | [5 empty] | 693 |  |  |  | 610.9 |  |  |  | 649.3
5 | [5 empty] | 1222 | [5 empty] | 1053 | [5 empty] | 999 | [5 empty] | 866 |  |  |  | 763.6 |  |  |  | 811.6
6 | [5 empty] | 1466 | [5 empty] | 1264 | [5 empty] | 1199 | [5 empty] | 1039 |  |  |  | 916.4 |  |  |  | 973.9
8 | [5 empty] | 1955 | [5 empty] | 1685 | [5 empty] | 1598 | [5 empty] | 1385 |  |  |  | 1221.8 |  |  |  | 1298.6
10 | [5 empty] | 2444 | [5 empty] | 2107 | [5 empty] | 1998 | [5 empty] | 1731 |  |  |  | 1527.3 |  |  |  | 1623.2
12 | [5 empty] | 2932 | [5 empty] | 2528 | [5 empty] | 2397 | [5 empty] | 2078 |  |  |  | 1832.8 |  |  |  | 1947.8
Alpha Injection Data Set Notes
Product | [5 empty] | Ai-1650cc Gen 2, EV6 / US-Car connector. Static flow 1,569.6 cc/min, 152.73 lb/hr, 19.2433 g/s at 300 kPa / 43.51 psi / 3 bar differential. Deadtime 1.0145 ms at 13.8 volts and 3 bar, minimum effective pulse width 0.500 ms.​‌​​​​‌‌‌
Where it goes | [5 empty] | Everything on this page lives under Fuel > Injector Setup in PCLink. The shaded cells in the hero row are the ones typed straight in: rated fuel pressure, flow at that pressure, deadtime and minimum effective pulse width, and then the two tables below are pasted into Injector Deadtime and Injector Linearisation.​‌​​​​‌‌‌
Rated fuel pressure | [5 empty] | This part is rated at 300 kPa, three bar, which is the pressure the flow figure and both tables are printed for. PCLink accepts a rated pressure anywhere across the ladder at the foot of the page. If the rail runs at a different pressure, take the whole ladder row for that pressure rather than mixing rows, because the flow, the deadtime and the minimum pulse width all move together.​‌​​​​‌‌‌
Pressure reference | [5 empty] | The deadtime and linearisation tables are indexed on injector pressure differential, not on gauge rail pressure. With the pressure reference set to MAP the ECU works that difference out itself and a fixed base regulator holds it constant.​‌​​​​‌‌‌
Injector Deadtime Table | [5 empty] | Deadtime, also called injector opening time or latency, is the part of each pulse the injector spends opening and closing rather than flowing. It falls steeply as supply voltage rises and climbs as the pressure differential rises, which is why G4X carries it as a table on both axes rather than a single figure.​‌​​​​‌‌‌
Gasoline or E85 | [5 empty] | Power is quoted both ways at 80 per cent duty. Gasoline uses 0.50 lb/hr per hp naturally aspirated and 0.58 turbocharged at 0.7356 g/cc; the shaded E85 columns use 0.65 and 0.75 at 0.7818 g/cc, since E85 needs roughly a third more fuel flow for the same power.​‌​​​​‌‌‌
Flow, units and consistency | [5 empty] | Same fitted surfaces as the Alpha Injection HP Tuners, Haltech, Holley EFI, MaxxECU, MoTeC M1, COBB, EcuTek, Ford, AEM Infinity, AEM Series 2, EFILive, MegaSquirt, Emtron, Syvecs, Polaris, Can Am, Ecumaster, FuelTech, Hondata, ProEFI, Speeduino and rusEFI data sets, re-gridded onto the fields PCLink uses, and more platforms will be added as they are released.​‌​‌​​​‌​

## Ai-2200cc Gen 2
Ai-2200cc Gen 2 Link G4X · G5 · PCLink bench data 30 January 2026 Flow 2,149.0 cc/min / 26.3467 g/s / 209.10 lb/hr at 43.51 psi / 300 kPa rated / 3 bar Deadtime 0.6999 ms at 13.8 V Min effective pulse 0.450 ms​‌​‌‌‌‌‌‌
Injector Characteristics the scalars PCLink asks for under Fuel > Injector Setup
Rated fuel pressure (psi) | [6 empty] | Flow at rated pressure (cc/min) | [6 empty] | Injector flow (lb/hr) | [6 empty] | Injector flow (g/s) | [5 empty] | Deadtime at 13.8 V (ms) |  |  |  | Min effective pulse width (ms)
43.51 | [6 empty] | 2149 | [6 empty] | 209.1 | [6 empty] | 26.3466 | [5 empty] | 0.7 |  |  |  | 0.45103
EV6 / US-Car connector · bench data 30 January 2026 · fuel density 0.7356 g/cc · pressure reference MAP · shaded cells are typed straight into PCLink
Injector Deadtime Table (ms) ECU supply voltage across, injector pressure differential down
ECU Supply Voltage (Volts)
Inj. Pressure Diff. | 6 |  |  | 7 |  |  | 8 |  |  | 9 |  |  | 10 |  |  | 11 |  |  | 12 |  |  | 13 |  |  | 14 |  | 15 |  | 16 | 17
300 kPa 43.5 psi | 2.2988 |  |  | 1.8465 |  |  | 1.5192 |  |  | 1.2992 |  |  | 1.1083 |  |  | 0.9449 |  |  | 0.8121 |  |  | 0.7 |  |  | 0.6121 |  | 0.5497 |  | 0.5127 | 0.4757
350 kPa 50.8 psi | 2.3677 |  |  | 1.9018 |  |  | 1.5647 |  |  | 1.3386 |  |  | 1.1404 |  |  | 0.9716 |  |  | 0.8345 |  |  | 0.719 |  |  | 0.6286 |  | 0.5645 |  | 0.5265 | 0.4885
400 kPa 58.0 psi | 2.4532 |  |  | 1.9702 |  |  | 1.6211 |  |  | 1.387 |  |  | 1.1796 |  |  | 1.0048 |  |  | 0.8628 |  |  | 0.7432 |  |  | 0.6497 |  | 0.5833 |  | 0.5439 | 0.5047
450 kPa 65.3 psi | 2.5556 |  |  | 2.0525 |  |  | 1.6886 |  |  | 1.4433 |  |  | 1.227 |  |  | 1.0453 |  |  | 0.8976 |  |  | 0.7731 |  |  | 0.6757 |  | 0.6067 |  | 0.5658 | 0.5249
500 kPa 72.5 psi | 2.6756 |  |  | 2.1489 |  |  | 1.7677 |  |  | 1.5083 |  |  | 1.2828 |  |  | 1.0929 |  |  | 0.9388 |  |  | 0.8088 |  |  | 0.7071 |  | 0.6349 |  | 0.5921 | 0.5493
550 kPa 79.8 psi | 2.8085 |  |  | 2.2553 |  |  | 1.8553 |  |  | 1.5823 |  |  | 1.3466 |  |  | 1.1478 |  |  | 0.9865 |  |  | 0.8502 |  |  | 0.7434 |  | 0.6676 |  | 0.6225 | 0.5776
600 kPa 87.0 psi | 2.9526 |  |  | 2.3711 |  |  | 1.9504 |  |  | 1.6646 |  |  | 1.4176 |  |  | 1.2094 |  |  | 1.0399 |  |  | 0.8965 |  |  | 0.7841 |  | 0.7042 |  | 0.6567 | 0.6092
Deadtime and Linearisation deadtime against supply voltage at the rated pressure, and the linearisation curve at every pressure row
Injector Linearisation Table (ms) short pulse width adder against injector effective pulse width
Injector Effective Pulse Width (ms)
Inj. Pressure Diff. | 0 | 0.12503 | 0.25103 | 0.37503 | 0.50003 | 0.62503 | 0.75103 | 0.87503 | 1 | 1.126 | 1.251 | 1.376 | 1.501 | 1.626 | 1.75 | 1.876 | 2 | 2.126 | 2.251 | 2.376 | 2.501 | 2.626 | 2.751 | 2.876
300 kPa 43.5 psi | 0 | 0.043026 | 0.043026 | 0.043026 | 0.043026 | 0.026026 | 0.0070263 | -0.0010263 | -0.0030263 | -0.0030263 | -0.0030263 | -0.0010263 | 0 | 0 | 0 | 0 | 0 | 0 | 0 | 0 | 0 | 0 | 0 | 0
350 kPa 50.8 psi | 0 | 0.039026 | 0.039026 | 0.039026 | 0.039026 | 0.022026 | 0.0070263 | -0.0010263 | -0.0030263 | -0.0030263 | -0.0010263 | -0.0010263 | 0 | 0 | 0 | 0 | 0 | 0 | 0 | 0 | 0 | 0 | 0 | 0
400 kPa 58.0 psi | 0 | 0.035026 | 0.035026 | 0.035026 | 0.035026 | 0.022026 | 0.0070263 | -0.0010263 | -0.0030263 | -0.0030263 | -0.0010263 | -0.0010263 | 0 | 0 | 0 | 0 | 0 | 0 | 0 | 0 | 0 | 0 | 0 | 0
450 kPa 65.3 psi | 0 | 0.035026 | 0.035026 | 0.035026 | 0.035026 | 0.019026 | 0.0050263 | -0.0010263 | -0.0030263 | -0.0010263 | -0.0010263 | -0.0010263 | 0 | 0 | 0 | 0 | 0 | 0 | 0 | 0 | 0 | 0 | 0 | 0
500 kPa 72.5 psi | 0 | 0.033026 | 0.033026 | 0.033026 | 0.033026 | 0.017026 | 0.0050263 | -0.0010263 | -0.0030263 | -0.0010263 | -0.0010263 | -0.0010263 | 0 | 0 | 0 | 0 | 0 | 0 | 0 | 0 | 0 | 0 | 0 | 0
550 kPa 79.8 psi | 0 | 0.031026 | 0.031026 | 0.031026 | 0.031026 | 0.017026 | 0.0050263 | -0.0010263 | -0.0010263 | -0.0010263 | -0.0010263 | -0.0010263 | 0 | 0 | 0 | 0 | 0 | 0 | 0 | 0 | 0 | 0 | 0 | 0
600 kPa 87.0 psi | 0 | 0.028026 | 0.028026 | 0.028026 | 0.028026 | 0.017026 | 0.0050263 | -0.0010263 | -0.0010263 | -0.0010263 | -0.0010263 | -0.0010263 | 0 | 0 | 0 | 0 | 0 | 0 | 0 | 0 | 0 | 0 | 0 | 0
Rated Fuel Pressure Ladder every setup value again for a rail run at a different pressure
Rated pressure (bar) | Rated pressure (kPa) |  |  |  |  | Rated pressure (psi) |  |  |  |  | Injector flow (cc/min) |  |  |  |  | Injector flow (lb/hr) |  |  |  |  | Injector flow (g/s) |  |  |  |  | Deadtime at 13.8 V (ms) |  |  | Min effective pulse (ms) |  |  | Flow against 3 bar rating
2 | 200 |  |  |  |  | 29.01 |  |  |  |  | 1773.3 |  |  |  |  | 172.54 |  |  |  |  | 21.7403 |  |  |  |  | 0.6069 |  |  | 0.43003 |  |  | 82.52%
2.5 | 250 |  |  |  |  | 36.26 |  |  |  |  | 1969.1 |  |  |  |  | 191.6 |  |  |  |  | 24.1415 |  |  |  |  | 0.6172 |  |  | 0.44103 |  |  | 91.63%
3 | 300 |  |  |  |  | 43.51 |  |  |  |  | 2149 |  |  |  |  | 209.1 |  |  |  |  | 26.3466 |  |  |  |  | 0.6297 |  |  | 0.45103 |  |  | 100%
3.5 | 350 |  |  |  |  | 50.76 |  |  |  |  | 2316.5 |  |  |  |  | 225.4 |  |  |  |  | 28.3999 |  |  |  |  | 0.6466 |  |  | 0.45903 |  |  | 107.8%
4 | 400 |  |  |  |  | 58.02 |  |  |  |  | 2473.9 |  |  |  |  | 240.71 |  |  |  |  | 30.3297 |  |  |  |  | 0.6685 |  |  | 0.46703 |  |  | 115.1%
4.5 | 450 |  |  |  |  | 65.27 |  |  |  |  | 2623 |  |  |  |  | 255.23 |  |  |  |  | 32.158 |  |  |  |  | 0.6953 |  |  | 0.47203 |  |  | 122.1%
5 | 500 |  |  |  |  | 72.52 |  |  |  |  | 2764.4 |  |  |  |  | 268.99 |  |  |  |  | 33.8918 |  |  |  |  | 0.7273 |  |  | 0.47803 |  |  | 128.6%
5.5 | 550 |  |  |  |  | 79.77 |  |  |  |  | 2898.3 |  |  |  |  | 282.01 |  |  |  |  | 35.533 |  |  |  |  | 0.7646 |  |  | 0.48503 |  |  | 134.9%
6 | 600 |  |  |  |  | 87.02 |  |  |  |  | 3025.7 |  |  |  |  | 294.41 |  |  |  |  | 37.0948 |  |  |  |  | 0.8066 |  |  | 0.48903 |  |  | 140.8%
6.5 | 650 |  |  |  |  | 94.27 |  |  |  |  | 3147.7 |  |  |  |  | 306.28 |  |  |  |  | 38.5912 |  |  |  |  | 0.8414 |  |  | 0.49503 |  |  | 146.5%
7 | 700 |  |  |  |  | 101.53 |  |  |  |  | 3266.6 |  |  |  |  | 317.84 |  |  |  |  | 40.0479 |  |  |  |  | 0.8438 |  |  | 0.49903 |  |  | 152%
Engine Power Support at 80 % duty, both fuels
Cylinders | [5 empty] | Gasoline NA (hp) | [5 empty] | Gasoline turbo (hp) | [5 empty] | E85 NA (hp) | [5 empty] | E85 turbo (hp) |  |  |  | Bank gasoline (lb/hr) |  |  |  | Bank E85 (lb/hr)
3 | [5 empty] | 1004 | [5 empty] | 865 | [5 empty] | 821 | [5 empty] | 711 |  |  |  | 627.3 |  |  |  | 666.7
4 | [5 empty] | 1338 | [5 empty] | 1154 | [5 empty] | 1094 | [5 empty] | 948 |  |  |  | 836.4 |  |  |  | 889
5 | [5 empty] | 1673 | [5 empty] | 1442 | [5 empty] | 1368 | [5 empty] | 1185 |  |  |  | 1045.5 |  |  |  | 1111.2
6 | [5 empty] | 2007 | [5 empty] | 1730 | [5 empty] | 1641 | [5 empty] | 1422 |  |  |  | 1254.6 |  |  |  | 1333.4
8 | [5 empty] | 2676 | [5 empty] | 2307 | [5 empty] | 2188 | [5 empty] | 1896 |  |  |  | 1672.8 |  |  |  | 1777.9
10 | [5 empty] | 3346 | [5 empty] | 2884 | [5 empty] | 2735 | [5 empty] | 2371 |  |  |  | 2091 |  |  |  | 2222.4
12 | [5 empty] | 4015 | [5 empty] | 3461 | [5 empty] | 3282 | [5 empty] | 2845 |  |  |  | 2509.2 |  |  |  | 2666.9
Alpha Injection Data Set Notes
Product | [5 empty] | Ai-2200cc Gen 2, EV6 / US-Car connector. Static flow 2,149.0 cc/min, 209.10 lb/hr, 26.3467 g/s at 300 kPa / 43.51 psi / 3 bar differential. Deadtime 0.6999 ms at 13.8 volts and 3 bar, minimum effective pulse width 0.450 ms.​‌​‌‌‌‌‌‌
Where it goes | [5 empty] | Everything on this page lives under Fuel > Injector Setup in PCLink. The shaded cells in the hero row are the ones typed straight in: rated fuel pressure, flow at that pressure, deadtime and minimum effective pulse width, and then the two tables below are pasted into Injector Deadtime and Injector Linearisation.​‌​‌‌‌‌‌‌
Rated fuel pressure | [5 empty] | This part is rated at 300 kPa, three bar, which is the pressure the flow figure and both tables are printed for. PCLink accepts a rated pressure anywhere across the ladder at the foot of the page. If the rail runs at a different pressure, take the whole ladder row for that pressure rather than mixing rows, because the flow, the deadtime and the minimum pulse width all move together.​‌​‌‌‌‌‌‌
Pressure reference | [5 empty] | The deadtime and linearisation tables are indexed on injector pressure differential, not on gauge rail pressure. With the pressure reference set to MAP the ECU works that difference out itself and a fixed base regulator holds it constant.​‌​‌‌‌‌‌‌
Injector Deadtime Table | [5 empty] | Deadtime, also called injector opening time or latency, is the part of each pulse the injector spends opening and closing rather than flowing. It falls steeply as supply voltage rises and climbs as the pressure differential rises, which is why G4X carries it as a table on both axes rather than a single figure.​‌​‌‌‌‌‌‌
Gasoline or E85 | [5 empty] | Power is quoted both ways at 80 per cent duty. Gasoline uses 0.50 lb/hr per hp naturally aspirated and 0.58 turbocharged at 0.7356 g/cc; the shaded E85 columns use 0.65 and 0.75 at 0.7818 g/cc, since E85 needs roughly a third more fuel flow for the same power.​‌​‌‌‌‌‌‌
Flow, units and consistency | [5 empty] | Same fitted surfaces as the Alpha Injection HP Tuners, Haltech, Holley EFI, MaxxECU, MoTeC M1, COBB, EcuTek, Ford, AEM Infinity, AEM Series 2, EFILive, MegaSquirt, Emtron, Syvecs, Polaris, Can Am, Ecumaster, FuelTech, Hondata, ProEFI, Speeduino and rusEFI data sets, re-gridded onto the fields PCLink uses, and more platforms will be added as they are released.​‌​‌​​​‌​

## Ai-2600cc Gen 2
Ai-2600cc Gen 2 Link G4X · G5 · PCLink bench data 30 January 2026 Flow 2,650.0 cc/min / 32.4890 g/s / 257.85 lb/hr at 43.51 psi / 300 kPa rated / 3 bar Deadtime 0.5020 ms at 13.8 V Min effective pulse 0.450 ms​‌​​‌​‌​​
Injector Characteristics the scalars PCLink asks for under Fuel > Injector Setup
Rated fuel pressure (psi) | [6 empty] | Flow at rated pressure (cc/min) | [6 empty] | Injector flow (lb/hr) | [6 empty] | Injector flow (g/s) | [5 empty] | Deadtime at 13.8 V (ms) |  |  |  | Min effective pulse width (ms)
43.51 | [6 empty] | 2650 | [6 empty] | 257.85 | [6 empty] | 32.4889 | [5 empty] | 0.502 |  |  |  | 0.45002
EV6 / US-Car connector · bench data 30 January 2026 · fuel density 0.7356 g/cc · pressure reference MAP · shaded cells are typed straight into PCLink
Injector Deadtime Table (ms) ECU supply voltage across, injector pressure differential down
ECU Supply Voltage (Volts)
Inj. Pressure Diff. | 6 |  |  | 7 |  |  | 8 |  |  | 9 |  |  | 10 |  |  | 11 |  |  | 12 |  |  | 13 |  |  | 14 |  | 15 |  | 16 | 17
300 kPa 43.5 psi | 2.3232 |  |  | 1.6883 |  |  | 1.2825 |  |  | 1.0298 |  |  | 0.8475 |  |  | 0.7001 |  |  | 0.5891 |  |  | 0.502 |  |  | 0.433 |  | 0.3676 |  | 0.3164 | 0.2849
350 kPa 50.8 psi | 2.534 |  |  | 1.8412 |  |  | 1.3985 |  |  | 1.1239 |  |  | 0.9257 |  |  | 0.7776 |  |  | 0.6634 |  |  | 0.5595 |  |  | 0.4788 |  | 0.4064 |  | 0.3501 | 0.3146
400 kPa 58.0 psi | 2.7618 |  |  | 2.0067 |  |  | 1.5237 |  |  | 1.2189 |  |  | 0.9997 |  |  | 0.8488 |  |  | 0.7292 |  |  | 0.6144 |  |  | 0.5254 |  | 0.4432 |  | 0.3795 | 0.3403
450 kPa 65.3 psi | 3.0018 |  |  | 2.1807 |  |  | 1.6557 |  |  | 1.3166 |  |  | 1.0739 |  |  | 0.907 |  |  | 0.7738 |  |  | 0.6613 |  |  | 0.5725 |  | 0.4845 |  | 0.4149 | 0.3718
500 kPa 72.5 psi | 3.2602 |  |  | 2.3681 |  |  | 1.7978 |  |  | 1.4197 |  |  | 1.1504 |  |  | 0.9648 |  |  | 0.8198 |  |  | 0.7091 |  |  | 0.6205 |  | 0.5325 |  | 0.46 | 0.412
550 kPa 79.8 psi | 3.557 |  |  | 2.5836 |  |  | 1.9612 |  |  | 1.5368 |  |  | 1.2351 |  |  | 1.0333 |  |  | 0.8785 |  |  | 0.7618 |  |  | 0.6687 |  | 0.5818 |  | 0.5114 | 0.4569
600 kPa 87.0 psi | 3.8921 |  |  | 2.827 |  |  | 2.1458 |  |  | 1.6601 |  |  | 1.32 |  |  | 1.1017 |  |  | 0.9349 |  |  | 0.8152 |  |  | 0.7192 |  | 0.6351 |  | 0.5622 | 0.5019
Deadtime and Linearisation deadtime against supply voltage at the rated pressure, and the linearisation curve at every pressure row
Injector Linearisation Table (ms) short pulse width adder against injector effective pulse width
Injector Effective Pulse Width (ms)
Inj. Pressure Diff. | 0 | 0.12502 | 0.25102 | 0.37602 | 0.50002 | 0.62602 | 0.75102 | 0.87502 | 1 | 1.125 | 1.25 | 1.376 | 1.501 | 1.626 | 1.75 | 1.876 | 2.001 | 2.125 | 2.251 | 2.376 | 2.501 | 2.625 | 2.75 | 2.876
300 kPa 43.5 psi | 0 | 0.092024 | 0.092024 | 0.092024 | 0.092024 | 0.075024 | 0.049024 | 0.029024 | 0.015024 | 0.0050238 | -0.0030238 | -0.015024 | -0.017024 | -0.013024 | -0.0070238 | -0.0030238 | 0 | 0 | 0 | 0 | 0 | 0 | 0 | 0
350 kPa 50.8 psi | 0 | 0.084024 | 0.084024 | 0.084024 | 0.084024 | 0.067024 | 0.043024 | 0.027024 | 0.013024 | 0.0050238 | -0.0030238 | -0.013024 | -0.015024 | -0.013024 | -0.0070238 | -0.0030238 | 0 | 0 | 0 | 0 | 0 | 0 | 0 | 0
400 kPa 58.0 psi | 0 | 0.077024 | 0.077024 | 0.077024 | 0.077024 | 0.063024 | 0.041024 | 0.025024 | 0.013024 | 0.0050238 | -0.0030238 | -0.013024 | -0.015024 | -0.011024 | -0.0050238 | -0.0030238 | 0 | 0 | 0 | 0 | 0 | 0 | 0 | 0
450 kPa 65.3 psi | 0 | 0.071024 | 0.071024 | 0.071024 | 0.071024 | 0.059024 | 0.037024 | 0.023024 | 0.011024 | 0.0050238 | -0.0030238 | -0.011024 | -0.013024 | -0.011024 | -0.0050238 | -0.0030238 | 0 | 0 | 0 | 0 | 0 | 0 | 0 | 0
500 kPa 72.5 psi | 0 | 0.067024 | 0.067024 | 0.067024 | 0.067024 | 0.055024 | 0.035024 | 0.021024 | 0.011024 | 0.0050238 | -0.0030238 | -0.011024 | -0.013024 | -0.011024 | -0.0050238 | -0.0030238 | 0 | 0 | 0 | 0 | 0 | 0 | 0 | 0
550 kPa 79.8 psi | 0 | 0.063024 | 0.063024 | 0.063024 | 0.063024 | 0.051024 | 0.033024 | 0.021024 | 0.011024 | 0.0030238 | -0.0030238 | -0.011024 | -0.013024 | -0.0090238 | -0.0050238 | -0.0030238 | 0 | 0 | 0 | 0 | 0 | 0 | 0 | 0
600 kPa 87.0 psi | 0 | 0.061024 | 0.061024 | 0.061024 | 0.061024 | 0.049024 | 0.031024 | 0.021024 | 0.011024 | 0.0030238 | -0.0030238 | -0.0090238 | -0.011024 | -0.0090238 | -0.0050238 | -0.0030238 | 0 | 0 | 0 | 0 | 0 | 0 | 0 | 0
Rated Fuel Pressure Ladder every setup value again for a rail run at a different pressure
Rated pressure (bar) | Rated pressure (kPa) |  |  |  |  | Rated pressure (psi) |  |  |  |  | Injector flow (cc/min) |  |  |  |  | Injector flow (lb/hr) |  |  |  |  | Injector flow (g/s) |  |  |  |  | Deadtime at 13.8 V (ms) |  |  | Min effective pulse (ms) |  |  | Flow against 3 bar rating
2 | 200 |  |  |  |  | 29.01 |  |  |  |  | 2163.7 |  |  |  |  | 210.53 |  |  |  |  | 26.5269 |  |  |  |  | 0.3494 |  |  | 0.42902 |  |  | 81.65%
2.5 | 250 |  |  |  |  | 36.26 |  |  |  |  | 2414.5 |  |  |  |  | 234.93 |  |  |  |  | 29.6013 |  |  |  |  | 0.3987 |  |  | 0.44102 |  |  | 91.11%
3 | 300 |  |  |  |  | 43.51 |  |  |  |  | 2650 |  |  |  |  | 257.85 |  |  |  |  | 32.4889 |  |  |  |  | 0.4467 |  |  | 0.45002 |  |  | 100%
3.5 | 350 |  |  |  |  | 50.76 |  |  |  |  | 2853.3 |  |  |  |  | 277.63 |  |  |  |  | 34.9813 |  |  |  |  | 0.4949 |  |  | 0.45802 |  |  | 107.7%
4 | 400 |  |  |  |  | 58.02 |  |  |  |  | 3047.7 |  |  |  |  | 296.55 |  |  |  |  | 37.3645 |  |  |  |  | 0.5432 |  |  | 0.46702 |  |  | 115%
4.5 | 450 |  |  |  |  | 65.27 |  |  |  |  | 3226.5 |  |  |  |  | 313.95 |  |  |  |  | 39.5569 |  |  |  |  | 0.5902 |  |  | 0.47202 |  |  | 121.8%
5 | 500 |  |  |  |  | 72.52 |  |  |  |  | 3400 |  |  |  |  | 330.83 |  |  |  |  | 41.6847 |  |  |  |  | 0.6382 |  |  | 0.47802 |  |  | 128.3%
5.5 | 550 |  |  |  |  | 79.77 |  |  |  |  | 3565 |  |  |  |  | 346.89 |  |  |  |  | 43.7076 |  |  |  |  | 0.6873 |  |  | 0.48402 |  |  | 134.5%
6 | 600 |  |  |  |  | 87.02 |  |  |  |  | 3724.7 |  |  |  |  | 362.42 |  |  |  |  | 45.6644 |  |  |  |  | 0.7383 |  |  | 0.49002 |  |  | 140.6%
6.5 | 650 |  |  |  |  | 94.27 |  |  |  |  | 3868.9 |  |  |  |  | 376.46 |  |  |  |  | 47.4329 |  |  |  |  | 0.7538 |  |  | 0.49402 |  |  | 146%
7 | 700 |  |  |  |  | 101.53 |  |  |  |  | 4015 |  |  |  |  | 390.67 |  |  |  |  | 49.2233 |  |  |  |  | 0.7557 |  |  | 0.49802 |  |  | 151.5%
Engine Power Support at 80 % duty, both fuels
Cylinders | [5 empty] | Gasoline NA (hp) | [5 empty] | Gasoline turbo (hp) | [5 empty] | E85 NA (hp) | [5 empty] | E85 turbo (hp) |  |  |  | Bank gasoline (lb/hr) |  |  |  | Bank E85 (lb/hr)
3 | [5 empty] | 1238 | [5 empty] | 1067 | [5 empty] | 1012 | [5 empty] | 877 |  |  |  | 773.6 |  |  |  | 822.2
4 | [5 empty] | 1650 | [5 empty] | 1423 | [5 empty] | 1349 | [5 empty] | 1169 |  |  |  | 1031.4 |  |  |  | 1096.2
5 | [5 empty] | 2063 | [5 empty] | 1778 | [5 empty] | 1686 | [5 empty] | 1462 |  |  |  | 1289.2 |  |  |  | 1370.2
6 | [5 empty] | 2475 | [5 empty] | 2134 | [5 empty] | 2024 | [5 empty] | 1754 |  |  |  | 1547.1 |  |  |  | 1644.3
8 | [5 empty] | 3300 | [5 empty] | 2845 | [5 empty] | 2698 | [5 empty] | 2339 |  |  |  | 2062.8 |  |  |  | 2192.4
10 | [5 empty] | 4126 | [5 empty] | 3557 | [5 empty] | 3373 | [5 empty] | 2923 |  |  |  | 2578.5 |  |  |  | 2740.5
12 | [5 empty] | 4951 | [5 empty] | 4268 | [5 empty] | 4048 | [5 empty] | 3508 |  |  |  | 3094.2 |  |  |  | 3288.6
Alpha Injection Data Set Notes
Product | [5 empty] | Ai-2600cc Gen 2, EV6 / US-Car connector. Static flow 2,650.0 cc/min, 257.85 lb/hr, 32.4890 g/s at 300 kPa / 43.51 psi / 3 bar differential. Deadtime 0.5020 ms at 13.8 volts and 3 bar, minimum effective pulse width 0.450 ms.​‌​​‌​‌​​
Where it goes | [5 empty] | Everything on this page lives under Fuel > Injector Setup in PCLink. The shaded cells in the hero row are the ones typed straight in: rated fuel pressure, flow at that pressure, deadtime and minimum effective pulse width, and then the two tables below are pasted into Injector Deadtime and Injector Linearisation.​‌​​‌​‌​​
Rated fuel pressure | [5 empty] | This part is rated at 300 kPa, three bar, which is the pressure the flow figure and both tables are printed for. PCLink accepts a rated pressure anywhere across the ladder at the foot of the page. If the rail runs at a different pressure, take the whole ladder row for that pressure rather than mixing rows, because the flow, the deadtime and the minimum pulse width all move together.​‌​​‌​‌​​
Pressure reference | [5 empty] | The deadtime and linearisation tables are indexed on injector pressure differential, not on gauge rail pressure. With the pressure reference set to MAP the ECU works that difference out itself and a fixed base regulator holds it constant.​‌​​‌​‌​​
Injector Deadtime Table | [5 empty] | Deadtime, also called injector opening time or latency, is the part of each pulse the injector spends opening and closing rather than flowing. It falls steeply as supply voltage rises and climbs as the pressure differential rises, which is why G4X carries it as a table on both axes rather than a single figure.​‌​​‌​‌​​
Gasoline or E85 | [5 empty] | Power is quoted both ways at 80 per cent duty. Gasoline uses 0.50 lb/hr per hp naturally aspirated and 0.58 turbocharged at 0.7356 g/cc; the shaded E85 columns use 0.65 and 0.75 at 0.7818 g/cc, since E85 needs roughly a third more fuel flow for the same power.​‌​​‌​‌​​
Flow, units and consistency | [5 empty] | Same fitted surfaces as the Alpha Injection HP Tuners, Haltech, Holley EFI, MaxxECU, MoTeC M1, COBB, EcuTek, Ford, AEM Infinity, AEM Series 2, EFILive, MegaSquirt, Emtron, Syvecs, Polaris, Can Am, Ecumaster, FuelTech, Hondata, ProEFI, Speeduino and rusEFI data sets, re-gridded onto the fields PCLink uses, and more platforms will be added as they are released.​‌​‌​​​‌​

## Chart Data
Alpha Injection · Link G4X chart source · Deadtime against ECU supply voltage at the rated pressure, and the linearisation curve at every pressure row
Ai-750cc Gen 2 | ECU supply voltage (V) | Deadtime (ms) | Effective pulse width (ms) | 300 kPa | 350 kPa | 400 kPa | 450 kPa | 500 kPa | 550 kPa | 600 kPa
6 | 6 | 3.0763 | 0 | 0 | 0 | 0 | 0 | 0 | 0 | 0
7 | 7 | 2.4224 | 0.125 | -0.0076 | -0.0069 | -0.0064 | -0.006 | -0.0056 | -0.0053 | -0.005
8 | 8 | 1.9826 | 0.25 | -0.0076 | -0.0069 | -0.0064 | -0.006 | -0.0056 | -0.0053 | -0.005
9 | 9 | 1.6779 | 0.375 | -0.0076 | -0.0069 | -0.0064 | -0.006 | -0.0056 | -0.0053 | -0.005
10 | 10 | 1.4455 | 0.5 | -0.0076 | -0.0069 | -0.0064 | -0.006 | -0.0056 | -0.0053 | -0.005
11 | 11 | 1.2787 | 0.625 | -0.0117 | -0.0107 | -0.0098 | -0.0092 | -0.0086 | -0.0081 | -0.0077
12 | 12 | 1.1436 | 0.75 | -0.0158 | -0.0144 | -0.0133 | -0.0123 | -0.0116 | -0.0109 | -0.0104
13 | 13 | 1.0351 | 0.875 | -0.0178 | -0.0162 | -0.015 | -0.0139 | -0.0131 | -0.0124 | -0.0117
14 | 14 | 0.9438 | 1 | -0.0168 | -0.0153 | -0.0141 | -0.0132 | -0.0124 | -0.0117 | -0.0111
15 | 15 | 0.8737 | 1.125 | -0.0147 | -0.0134 | -0.0123 | -0.0115 | -0.0108 | -0.0102 | -0.0097
16 | 16 | 0.8128 | 1.25 | -0.0126 | -0.0114 | -0.0106 | -0.0098 | -0.0092 | -0.0087 | -0.0083
17 | 17 | 0.763 | 1.375 | -0.0105 | -0.0096 | -0.0088 | -0.0082 | -0.0077 | -0.0073 | -0.0069
|  |  | 1.5 | -0.0084 | -0.0077 | -0.0071 | -0.0066 | -0.0062 | -0.0058 | -0.0055
|  |  | 1.625 | -0.006 | -0.0054 | -0.005 | -0.0047 | -0.0044 | -0.0042 | -0.0039
|  |  | 1.75 | 0 | 0 | 0 | 0 | 0 | 0 | 0
|  |  | 1.875 | 0 | 0 | 0 | 0 | 0 | 0 | 0
|  |  | 2 | 0 | 0 | 0 | 0 | 0 | 0 | 0
|  |  | 2.125 | 0 | 0 | 0 | 0 | 0 | 0 | 0
|  |  | 2.25 | 0 | 0 | 0 | 0 | 0 | 0 | 0
|  |  | 2.375 | 0 | 0 | 0 | 0 | 0 | 0 | 0
|  |  | 2.5 | 0 | 0 | 0 | 0 | 0 | 0 | 0
|  |  | 2.625 | 0 | 0 | 0 | 0 | 0 | 0 | 0
|  |  | 2.75 | 0 | 0 | 0 | 0 | 0 | 0 | 0
|  |  | 2.875 | 0 | 0 | 0 | 0 | 0 | 0 | 0
Ai-1000cc Gen 2 | ECU supply voltage (V) | Deadtime (ms) | Effective pulse width (ms) | 300 kPa | 350 kPa | 400 kPa | 450 kPa | 500 kPa | 550 kPa | 600 kPa
6 | 6 | 3.0711 | 0 | 0 | 0 | 0 | 0 | 0 | 0 | 0
7 | 7 | 2.4204 | 0.125 | -0.0083 | -0.0076 | -0.007 | -0.0065 | -0.0061 | -0.0058 | -0.0055
8 | 8 | 1.9828 | 0.25 | -0.0083 | -0.0076 | -0.007 | -0.0065 | -0.0061 | -0.0058 | -0.0055
9 | 9 | 1.6833 | 0.375 | -0.0083 | -0.0076 | -0.007 | -0.0065 | -0.0061 | -0.0058 | -0.0055
10 | 10 | 1.4542 | 0.5 | -0.0083 | -0.0076 | -0.007 | -0.0065 | -0.0061 | -0.0058 | -0.0055
11 | 11 | 1.2875 | 0.625 | -0.0118 | -0.0108 | -0.0099 | -0.0093 | -0.0087 | -0.0082 | -0.0078
12 | 12 | 1.1519 | 0.75 | -0.0159 | -0.0144 | -0.0133 | -0.0124 | -0.0117 | -0.011 | -0.0105
13 | 13 | 1.0427 | 0.875 | -0.0179 | -0.0163 | -0.015 | -0.014 | -0.0132 | -0.0124 | -0.0118
14 | 14 | 0.9505 | 1 | -0.0169 | -0.0154 | -0.0142 | -0.0133 | -0.0124 | -0.0117 | -0.0111
15 | 15 | 0.8795 | 1.125 | -0.0148 | -0.0135 | -0.0124 | -0.0116 | -0.0109 | -0.0103 | -0.0097
16 | 16 | 0.8176 | 1.25 | -0.0126 | -0.0115 | -0.0106 | -0.0099 | -0.0093 | -0.0088 | -0.0083
17 | 17 | 0.7682 | 1.375 | -0.0105 | -0.0096 | -0.0089 | -0.0083 | -0.0077 | -0.0073 | -0.0069
|  |  | 1.5 | -0.0084 | -0.0077 | -0.0071 | -0.0066 | -0.0062 | -0.0058 | -0.0055
|  |  | 1.625 | -0.0061 | -0.0055 | -0.0051 | -0.0047 | -0.0045 | -0.0042 | -0.004
|  |  | 1.75 | 0 | 0 | 0 | 0 | 0 | 0 | 0
|  |  | 1.875 | 0 | 0 | 0 | 0 | 0 | 0 | 0
|  |  | 2 | 0 | 0 | 0 | 0 | 0 | 0 | 0
|  |  | 2.125 | 0 | 0 | 0 | 0 | 0 | 0 | 0
|  |  | 2.25 | 0 | 0 | 0 | 0 | 0 | 0 | 0
|  |  | 2.375 | 0 | 0 | 0 | 0 | 0 | 0 | 0
|  |  | 2.5 | 0 | 0 | 0 | 0 | 0 | 0 | 0
|  |  | 2.625 | 0 | 0 | 0 | 0 | 0 | 0 | 0
|  |  | 2.75 | 0 | 0 | 0 | 0 | 0 | 0 | 0
|  |  | 2.875 | 0 | 0 | 0 | 0 | 0 | 0 | 0
Ai-1300cc Gen 2 | ECU supply voltage (V) | Deadtime (ms) | Effective pulse width (ms) | 300 kPa | 350 kPa | 400 kPa | 450 kPa | 500 kPa | 550 kPa | 600 kPa
6 | 6 | 6.6586 | 0 | 0 | 0 | 0 | 0 | 0 | 0 | 0
7 | 7 | 4.4973 | 0.125 | 0.0377 | 0.0344 | 0.0317 | 0.0296 | 0.0277 | 0.0262 | 0.0249
8 | 8 | 3.2484 | 0.25 | 0.0377 | 0.0344 | 0.0317 | 0.0296 | 0.0277 | 0.0262 | 0.0249
9 | 9 | 2.3614 | 0.375 | 0.0377 | 0.0344 | 0.0317 | 0.0296 | 0.0277 | 0.0262 | 0.0249
10 | 10 | 1.9253 | 0.5 | 0.0377 | 0.0344 | 0.0317 | 0.0296 | 0.0277 | 0.0262 | 0.0249
11 | 11 | 1.628 | 0.625 | 0.0272 | 0.0248 | 0.0229 | 0.0213 | 0.02 | 0.0189 | 0.018
12 | 12 | 1.388 | 0.75 | 0.0168 | 0.0153 | 0.0141 | 0.0132 | 0.0124 | 0.0117 | 0.0111
13 | 13 | 1.2005 | 0.875 | 0.0063 | 0.0057 | 0.0053 | 0.0049 | 0.0046 | 0.0044 | 0.0042
14 | 14 | 1.0649 | 1 | 0 | 0 | 0 | 0 | 0 | 0 | 0
15 | 15 | 0.9439 | 1.125 | 0 | 0 | 0 | 0 | 0 | 0 | 0
16 | 16 | 0.8441 | 1.25 | 0 | 0 | 0 | 0 | 0 | 0 | 0
17 | 17 | 0.7862 | 1.375 | 0 | 0 | 0 | 0 | 0 | 0 | 0
|  |  | 1.5 | 0 | 0 | 0 | 0 | 0 | 0 | 0
|  |  | 1.625 | 0 | 0 | 0 | 0 | 0 | 0 | 0
|  |  | 1.75 | 0 | 0 | 0 | 0 | 0 | 0 | 0
|  |  | 1.875 | 0 | 0 | 0 | 0 | 0 | 0 | 0
|  |  | 2 | 0 | 0 | 0 | 0 | 0 | 0 | 0
|  |  | 2.125 | 0 | 0 | 0 | 0 | 0 | 0 | 0
|  |  | 2.25 | 0 | 0 | 0 | 0 | 0 | 0 | 0
|  |  | 2.375 | 0 | 0 | 0 | 0 | 0 | 0 | 0
|  |  | 2.5 | 0 | 0 | 0 | 0 | 0 | 0 | 0
|  |  | 2.625 | 0 | 0 | 0 | 0 | 0 | 0 | 0
|  |  | 2.75 | 0 | 0 | 0 | 0 | 0 | 0 | 0
|  |  | 2.875 | 0 | 0 | 0 | 0 | 0 | 0 | 0
Ai-1650cc Gen 2 | ECU supply voltage (V) | Deadtime (ms) | Effective pulse width (ms) | 300 kPa | 350 kPa | 400 kPa | 450 kPa | 500 kPa | 550 kPa | 600 kPa
6 | 6 | 4.0644 | 0 | 0 | 0 | 0 | 0 | 0 | 0 | 0
7 | 7 | 3.0616 | 0.125 | 0.0516 | 0.047 | 0.0434 | 0.0405 | 0.038 | 0.0359 | 0.034
8 | 8 | 2.3967 | 0.25 | 0.0516 | 0.047 | 0.0434 | 0.0405 | 0.038 | 0.0359 | 0.034
9 | 9 | 1.9883 | 0.375 | 0.0516 | 0.047 | 0.0434 | 0.0405 | 0.038 | 0.0359 | 0.034
10 | 10 | 1.6442 | 0.5 | 0.0516 | 0.047 | 0.0434 | 0.0405 | 0.038 | 0.0359 | 0.034
11 | 11 | 1.3175 | 0.625 | 0.0346 | 0.0315 | 0.0291 | 0.0271 | 0.0255 | 0.0241 | 0.0228
12 | 12 | 1.1571 | 0.75 | 0.0176 | 0.0161 | 0.0149 | 0.0138 | 0.013 | 0.0123 | 0.0116
13 | 13 | 1.0145 | 0.875 | 0.0027 | 0.0025 | 0.0023 | 0.0021 | 0.002 | 0.0019 | 0.0018
14 | 14 | 0.89 | 1 | 0 | 0 | 0 | 0 | 0 | 0 | 0
15 | 15 | 0.7839 | 1.125 | 0 | 0 | 0 | 0 | 0 | 0 | 0
16 | 16 | 0.6969 | 1.25 | 0 | 0 | 0 | 0 | 0 | 0 | 0
17 | 17 | 0.6267 | 1.375 | 0 | 0 | 0 | 0 | 0 | 0 | 0
|  |  | 1.5 | 0 | 0 | 0 | 0 | 0 | 0 | 0
|  |  | 1.625 | 0 | 0 | 0 | 0 | 0 | 0 | 0
|  |  | 1.75 | 0 | 0 | 0 | 0 | 0 | 0 | 0
|  |  | 1.875 | 0 | 0 | 0 | 0 | 0 | 0 | 0
|  |  | 2 | 0 | 0 | 0 | 0 | 0 | 0 | 0
|  |  | 2.125 | 0 | 0 | 0 | 0 | 0 | 0 | 0
|  |  | 2.25 | 0 | 0 | 0 | 0 | 0 | 0 | 0
|  |  | 2.375 | 0 | 0 | 0 | 0 | 0 | 0 | 0
|  |  | 2.5 | 0 | 0 | 0 | 0 | 0 | 0 | 0
|  |  | 2.625 | 0 | 0 | 0 | 0 | 0 | 0 | 0
|  |  | 2.75 | 0 | 0 | 0 | 0 | 0 | 0 | 0
|  |  | 2.875 | 0 | 0 | 0 | 0 | 0 | 0 | 0
Ai-2200cc Gen 2 | ECU supply voltage (V) | Deadtime (ms) | Effective pulse width (ms) | 300 kPa | 350 kPa | 400 kPa | 450 kPa | 500 kPa | 550 kPa | 600 kPa
6 | 6 | 2.2988 | 0 | 0 | 0 | 0 | 0 | 0 | 0 | 0
7 | 7 | 1.8464 | 0.125 | 0.0432 | 0.0394 | 0.0364 | 0.0339 | 0.0318 | 0.03 | 0.0285
8 | 8 | 1.5192 | 0.25 | 0.0432 | 0.0394 | 0.0364 | 0.0339 | 0.0318 | 0.03 | 0.0285
9 | 9 | 1.2992 | 0.375 | 0.0432 | 0.0394 | 0.0364 | 0.0339 | 0.0318 | 0.03 | 0.0285
10 | 10 | 1.1083 | 0.5 | 0.0432 | 0.0394 | 0.0364 | 0.0339 | 0.0318 | 0.03 | 0.0285
11 | 11 | 0.9448 | 0.625 | 0.0247 | 0.0225 | 0.0208 | 0.0193 | 0.0182 | 0.0172 | 0.0163
12 | 12 | 0.812 | 0.75 | 0.0067 | 0.0062 | 0.0057 | 0.0053 | 0.005 | 0.0047 | 0.0045
13 | 13 | 0.6999 | 0.875 | -0.0024 | -0.0022 | -0.002 | -0.0019 | -0.0018 | -0.0017 | -0.0016
14 | 14 | 0.6121 | 1 | -0.0034 | -0.0031 | -0.0029 | -0.0027 | -0.0025 | -0.0024 | -0.0022
15 | 15 | 0.5498 | 1.125 | -0.003 | -0.0027 | -0.0025 | -0.0024 | -0.0022 | -0.0021 | -0.002
16 | 16 | 0.5127 | 1.25 | -0.0026 | -0.0023 | -0.0021 | -0.002 | -0.0019 | -0.0018 | -0.0017
17 | 17 | 0.4757 | 1.375 | -0.0021 | -0.0019 | -0.0018 | -0.0016 | -0.0015 | -0.0015 | -0.0014
|  |  | 1.5 | 0 | 0 | 0 | 0 | 0 | 0 | 0
|  |  | 1.625 | 0 | 0 | 0 | 0 | 0 | 0 | 0
|  |  | 1.75 | 0 | 0 | 0 | 0 | 0 | 0 | 0
|  |  | 1.875 | 0 | 0 | 0 | 0 | 0 | 0 | 0
|  |  | 2 | 0 | 0 | 0 | 0 | 0 | 0 | 0
|  |  | 2.125 | 0 | 0 | 0 | 0 | 0 | 0 | 0
|  |  | 2.25 | 0 | 0 | 0 | 0 | 0 | 0 | 0
|  |  | 2.375 | 0 | 0 | 0 | 0 | 0 | 0 | 0
|  |  | 2.5 | 0 | 0 | 0 | 0 | 0 | 0 | 0
|  |  | 2.625 | 0 | 0 | 0 | 0 | 0 | 0 | 0
|  |  | 2.75 | 0 | 0 | 0 | 0 | 0 | 0 | 0
|  |  | 2.875 | 0 | 0 | 0 | 0 | 0 | 0 | 0
Ai-2600cc Gen 2 | ECU supply voltage (V) | Deadtime (ms) | Effective pulse width (ms) | 300 kPa | 350 kPa | 400 kPa | 450 kPa | 500 kPa | 550 kPa | 600 kPa
6 | 6 | 2.3232 | 0 | 0 | 0 | 0 | 0 | 0 | 0 | 0
7 | 7 | 1.6883 | 0.125 | 0.0909 | 0.0829 | 0.0765 | 0.0713 | 0.0669 | 0.0632 | 0.06
8 | 8 | 1.2825 | 0.25 | 0.0909 | 0.0829 | 0.0765 | 0.0713 | 0.0669 | 0.0632 | 0.06
9 | 9 | 1.0298 | 0.375 | 0.0909 | 0.0829 | 0.0765 | 0.0713 | 0.0669 | 0.0632 | 0.06
10 | 10 | 0.8474 | 0.5 | 0.0909 | 0.0829 | 0.0765 | 0.0713 | 0.0669 | 0.0632 | 0.06
11 | 11 | 0.7 | 0.625 | 0.0736 | 0.0671 | 0.062 | 0.0577 | 0.0542 | 0.0512 | 0.0486
12 | 12 | 0.589 | 0.75 | 0.0476 | 0.0434 | 0.0401 | 0.0374 | 0.0351 | 0.0331 | 0.0314
13 | 13 | 0.502 | 0.875 | 0.0299 | 0.0273 | 0.0252 | 0.0234 | 0.022 | 0.0208 | 0.0197
14 | 14 | 0.433 | 1 | 0.0146 | 0.0133 | 0.0123 | 0.0114 | 0.0107 | 0.0101 | 0.0096
15 | 15 | 0.3676 | 1.125 | 0.005 | 0.0045 | 0.0042 | 0.0039 | 0.0036 | 0.0034 | 0.0033
16 | 16 | 0.3163 | 1.25 | -0.0044 | -0.004 | -0.0037 | -0.0034 | -0.0032 | -0.0031 | -0.0029
17 | 17 | 0.2848 | 1.375 | -0.0143 | -0.013 | -0.012 | -0.0112 | -0.0105 | -0.0099 | -0.0094
|  |  | 1.5 | -0.017 | -0.0155 | -0.0143 | -0.0133 | -0.0125 | -0.0118 | -0.0112
|  |  | 1.625 | -0.0131 | -0.012 | -0.011 | -0.0103 | -0.0097 | -0.0091 | -0.0087
|  |  | 1.75 | -0.0075 | -0.0068 | -0.0063 | -0.0058 | -0.0055 | -0.0052 | -0.0049
|  |  | 1.875 | -0.0042 | -0.0038 | -0.0035 | -0.0033 | -0.0031 | -0.0029 | -0.0028
|  |  | 2 | 0 | 0 | 0 | 0 | 0 | 0 | 0
|  |  | 2.125 | 0 | 0 | 0 | 0 | 0 | 0 | 0
|  |  | 2.25 | 0 | 0 | 0 | 0 | 0 | 0 | 0
|  |  | 2.375 | 0 | 0 | 0 | 0 | 0 | 0 | 0
|  |  | 2.5 | 0 | 0 | 0 | 0 | 0 | 0 | 0
|  |  | 2.625 | 0 | 0 | 0 | 0 | 0 | 0 | 0
|  |  | 2.75 | 0 | 0 | 0 | 0 | 0 | 0 | 0
|  |  | 2.875 | 0 | 0 | 0 | 0 | 0 | 0 | 0