## Ai-750cc Gen 2
Ai-750cc Gen 2 EFILive Scan and Tune bench data 30 January 2026 Static flow 747.0 cc/min / 9.1582 g/s at 43.51 psi / 300 kPa / 3 bar differential Base flow 10.5743 g/s / 83.92 lb/hr at the 400 kPa GM base Min IPW 0.473 ms on E85 77.25 lb/hr​‌​​​​​‌‌
Injector Setup Values the scalars EFILive asks for before any table is touched
Static flow 3 bar (cc/min) |  |  |  |  | Base flow 400 kPa (g/s) |  |  |  |  | Base flow 400 kPa (lb/hr) |  |  |  |  | Base fuel pressure (kPa) |  |  |  |  | Base fuel pressure (psi) |  |  |  |  | Minimum Injector Pulsewidth (ms) | Small Pulse Threshold (ms) | 8 cyl turbo, gasoline 80 % duty (hp)
747 |  |  |  |  | 10.5742 |  |  |  |  | 83.92 |  |  |  |  | 400 |  |  |  |  | 58.02 |  |  |  |  | 0.47303 | 3 | 802
EV6 / US-Car connector · static flow measured on Calibration Fluid 16B at 43.51 psi, 30 January 2026 · fuel density 0.7356 g/cc · shaded cells are the entries that change per part
Injector Flow Base flow against manifold vacuum, E40 and P01 axis
Manifold vacuum (kPa): | 0 | 5 | 10 | 15 | 20 | 25 | 30 | 35 | 40 | 45 | 50 | 55 | 60 | 65 | 70 | 75 | 80
Flow (g/s): | 10.5742 | 10.638 | 10.7005 | 10.7644 | 10.8256 | 10.8869 | 10.9482 | 11.007 | 11.0672 | 11.1258 | 11.1837 | 11.2411 | 11.2988 | 11.3552 | 11.4103 | 11.4668 | 11.5219
Flow (lb/hr): | 83.925 | 84.431 | 84.926 | 85.433 | 85.918 | 86.406 | 86.891 | 87.358 | 87.835 | 88.302 | 88.761 | 89.218 | 89.675 | 90.123 | 90.561 | 91.008 | 91.445
Injector Flow Base extended axis, boost through vacuum, E40 and P12 axis
Manifold vacuum (kPa): | -80 | -70 | -60 | -50 | -40 | -30 | -20 | -10 | 0 | 10 | 20 | 30 | 40 | 50 | 60 | 70 | 80
Flow (g/s): | 9.4636 | 9.6106 | 9.7566 | 9.9001 | 10.0397 | 10.1783 | 10.3118 | 10.4444 | 10.5742 | 10.7005 | 10.8256 | 10.9482 | 11.0672 | 11.1837 | 11.2988 | 11.4103 | 11.5219
Flow (lb/hr): | 75.109 | 76.276 | 77.434 | 78.573 | 79.681 | 80.782 | 81.84 | 82.891 | 83.925 | 84.926 | 85.918 | 86.891 | 87.835 | 88.761 | 89.675 | 90.561 | 91.445
Injector Flow Rate against absolute fuel pressure, E38 E67 and E78 axis
Fuel pressure (kPa): | 128 | 144 | 160 | 176 | 192 | 208 | 224 | 240 | 256 | 272 | 288 | 304 | 320 | 336 | 352 | 368 | 384 | 400 | 416 | 432 | 448 | 464 | 480 | 496
Fuel pressure (psi): | 18.56 | 20.89 | 23.21 | 25.53 | 27.85 | 30.17 | 32.49 | 34.81 | 37.13 | 39.45 | 41.77 | 44.09 | 46.41 | 48.73 | 51.05 | 53.37 | 55.69 | 58.02 | 60.34 | 62.66 | 64.98 | 67.3 | 69.62 | 71.94
Flow (g/s): | 5.9557 | 6.3115 | 6.6526 | 6.9802 | 7.2959 | 7.6 | 7.8929 | 8.1756 | 8.449 | 8.7139 | 8.9709 | 9.2207 | 9.4636 | 9.6997 | 9.9286 | 10.1507 | 10.3662 | 10.5748 | 10.7767 | 10.9721 | 11.161 | 11.3442 | 11.5217 | 11.6936
Injector Flow and PW Voltage Adjustment absolute fuel pressure curve, and opening time against system voltage at every manifold vacuum row
Injector PW Voltage Adjustment (ms) opening time against system voltage and manifold vacuum
Manifold vacuum (kPa): | 4.5 | 5 | 5.5 | 6 | 6.5 | 7 | 7.5 | 8 | 8.5 | 9 | 9.5 | 10 | 10.5 | 11 | 11.5 | 12 | 12.5 | 13 | 13.5 | 14 | 14.5 | 15 | 15.5 | 16
-80 kPa | 4.1484 | 3.5843 | 3.2244 | 2.8647 | 2.6173 | 2.37 | 2.1905 | 2.0111 | 1.8552 | 1.6993 | 1.5803 | 1.4615 | 1.3758 | 1.2902 | 1.221 | 1.1518 | 1.0969 | 1.0417 | 0.9954 | 0.9489 | 0.9138 | 0.8785 | 0.8479 | 0.8173
-40 kPa | 4.2779 | 3.6967 | 3.3258 | 2.9551 | 2.7001 | 2.4452 | 2.2602 | 2.075 | 1.9143 | 1.7535 | 1.6308 | 1.5081 | 1.4195 | 1.3309 | 1.2591 | 1.1874 | 1.1308 | 1.0741 | 1.0265 | 0.9788 | 0.9431 | 0.9073 | 0.8763 | 0.8452
0 kPa | 4.4109 | 3.8118 | 3.4299 | 3.0479 | 2.785 | 2.5222 | 2.3317 | 2.141 | 1.9717 | 1.8024 | 1.6743 | 1.5464 | 1.4562 | 1.3662 | 1.2931 | 1.22 | 1.1618 | 1.1036 | 1.0547 | 1.0056 | 0.9683 | 0.9311 | 0.8985 | 0.8662
10 kPa | 4.4441 | 3.8408 | 3.4559 | 3.0711 | 2.8063 | 2.5418 | 2.3497 | 2.1576 | 1.9853 | 1.813 | 1.6833 | 1.5538 | 1.4635 | 1.3732 | 1.3 | 1.2267 | 1.1682 | 1.1097 | 1.0604 | 1.0111 | 0.9733 | 0.9355 | 0.9026 | 0.8699
20 kPa | 4.4764 | 3.8688 | 3.4811 | 3.0935 | 2.8272 | 2.5606 | 2.3671 | 2.1736 | 1.9987 | 1.8237 | 1.6922 | 1.5607 | 1.47 | 1.3792 | 1.3058 | 1.2321 | 1.1734 | 1.1146 | 1.0652 | 1.0156 | 0.9772 | 0.9386 | 0.9054 | 0.8723
30 kPa | 4.5076 | 3.8958 | 3.5056 | 3.1152 | 2.8471 | 2.5786 | 2.384 | 2.1893 | 2.0117 | 1.8341 | 1.7005 | 1.5669 | 1.4753 | 1.3838 | 1.3095 | 1.2354 | 1.1766 | 1.1177 | 1.0682 | 1.0188 | 0.979 | 0.9394 | 0.9063 | 0.8731
40 kPa | 4.5376 | 3.9219 | 3.5292 | 3.1365 | 2.8662 | 2.5962 | 2.4006 | 2.2047 | 2.0245 | 1.8444 | 1.7089 | 1.5732 | 1.4807 | 1.3883 | 1.3134 | 1.2384 | 1.1796 | 1.1207 | 1.0712 | 1.0217 | 0.9809 | 0.9402 | 0.9071 | 0.8739
50 kPa | 4.5683 | 3.9483 | 3.5531 | 3.1579 | 2.886 | 2.6144 | 2.4177 | 2.2208 | 2.0379 | 1.8549 | 1.7171 | 1.579 | 1.4859 | 1.3925 | 1.317 | 1.2416 | 1.1826 | 1.1237 | 1.0741 | 1.0245 | 0.9828 | 0.9411 | 0.9079 | 0.8748
60 kPa | 4.6018 | 3.9775 | 3.5794 | 3.1813 | 2.9082 | 2.6353 | 2.4373 | 2.2395 | 2.0525 | 1.8654 | 1.7247 | 1.5841 | 1.4903 | 1.3965 | 1.3206 | 1.2447 | 1.1854 | 1.126 | 1.0759 | 1.0261 | 0.9839 | 0.9419 | 0.9086 | 0.8754
70 kPa | 4.6368 | 4.0081 | 3.6072 | 3.2065 | 2.9316 | 2.6566 | 2.4573 | 2.2581 | 2.0668 | 1.8757 | 1.7323 | 1.589 | 1.4947 | 1.4004 | 1.3241 | 1.2479 | 1.1881 | 1.1282 | 1.0778 | 1.0276 | 0.9851 | 0.9426 | 0.9094 | 0.8763
80 kPa | 4.6724 | 4.0393 | 3.636 | 3.2329 | 2.9557 | 2.6786 | 2.4775 | 2.2767 | 2.0813 | 1.8859 | 1.7399 | 1.5936 | 1.4988 | 1.4041 | 1.3275 | 1.2508 | 1.1907 | 1.1304 | 1.0798 | 1.029 | 0.9862 | 0.9435 | 0.9103 | 0.877
Small Pulse Adjust (ms) adder against commanded injector pulse width, 0.125 ms axis
Pulse width (ms): | 0 | 0.12503 | 0.25103 | 0.37503 | 0.50003 | 0.62603 | 0.75003 | 0.87603 | 1 | 1.125 | 1.25 | 1.375 | 1.501 | 1.626 | 1.75 | 1.875 | 2.001
Adder (ms): | 0 | -0.020003 | -0.066403 | -0.059303 | -0.057403 | -0.053703 | -0.051803 | -0.048603 | -0.043303 | -0.036003 | -0.032403 | -0.027603 | -0.020803 | -0.018503 | -0.016603 | -0.015603 | -0.012603
Pulse width (ms): | 2.125 | 2.25 | 2.375 | 2.501 | 2.625 | 2.75 | 2.876 | 3 | 3.126 | 3.25 | 3.375 | 3.5 | 3.625 | 3.75 | 3.875 | 4
Adder (ms): | -0.0091028 | -0.0091028 | -0.0091028 | -0.0087028 | -0.0062028 | -0.0051028 | -0.0062028 | -0.0057028 | 0 | 0 | 0 | 0 | 0 | 0 | 0 | 0
Minimum Injector Pulse Width (ms) against engine speed
Engine speed (rpm): | 0 | 200 | 400 | 600 | 800 | 1000 | 1200 | 1400 | 1600 | 1800 | 2000 | 2200 | 2400 | 2600 | 2800
Minimum pulse (ms): | 0.47303 | 0.47303 | 0.47303 | 0.47303 | 0.47303 | 0.47303 | 0.47303 | 0.47303 | 0.47303 | 0.47303 | 0.47303 | 0.47303 | 0.47303 | 0.47303 | 0.47303
Engine Power Support at 80 % duty, both fuels
Cylinders | [5 empty] | Gasoline NA (hp) | [5 empty] | Gasoline turbo (hp) | [5 empty] | E85 NA (hp) | [5 empty] | E85 turbo (hp) |  | Bank gasoline (lb/hr) |  | Bank E85 (lb/hr)
3 | [5 empty] | 349 | [5 empty] | 301 | [5 empty] | 285 | [5 empty] | 247 |  | 218.1 |  | 231.8
4 | [5 empty] | 465 | [5 empty] | 401 | [5 empty] | 380 | [5 empty] | 330 |  | 290.8 |  | 309
5 | [5 empty] | 581 | [5 empty] | 501 | [5 empty] | 475 | [5 empty] | 412 |  | 363.4 |  | 386.2
6 | [5 empty] | 698 | [5 empty] | 602 | [5 empty] | 570 | [5 empty] | 494 |  | 436.1 |  | 463.5
8 | [5 empty] | 930 | [5 empty] | 802 | [5 empty] | 761 | [5 empty] | 659 |  | 581.5 |  | 618
10 | [5 empty] | 1163 | [5 empty] | 1003 | [5 empty] | 951 | [5 empty] | 824 |  | 726.9 |  | 772.5
12 | [5 empty] | 1396 | [5 empty] | 1203 | [5 empty] | 1141 | [5 empty] | 989 |  | 872.3 |  | 927
Alpha Injection Data Set Notes
Product | [5 empty] | Ai-750cc Gen 2, EV6 / US-Car connector. Static flow 747.0 cc/min, 9.1582 g/s, at 43.51 psi / 300 kPa / 3 bar differential, which is 10.5743 g/s or 83.92 lb/hr at the 400 kPa base pressure this platform works from.
Which flow table | [5 empty] | Three are given because the axis depends on the controller. E40 and P01 read flow against manifold vacuum in kPa, the first two tables; one on the plain vacuum axis and one extended into boost. E38, E67 and E78 read flow against absolute fuel pressure instead, the third table. Use the one whose axis matches the table already in the file.​‌​​​​​‌‌
Pressure convention | [5 empty] | Manifold vacuum is positive, boost is negative, the way the controller states it. Differential pressure across the injector is the 400 kPa base plus the manifold figure. The absolute pressure table is stated as rail pressure directly, no manifold term.​‌​​​​​‌‌
Voltage adjustment | [5 empty] | Opening time, also called offset or dead time, on the platform’s own half volt axis. It falls steeply with supply voltage and rises slightly with differential pressure, so a row is given per manifold vacuum figure. Low voltage columns carry real measured values, not zeros, so a cranking event on a tired battery is not left without an opening time allowance.​‌​​​​​‌‌
Small pulse adjust | [5 empty] | The adder that corrects delivery in the non linear region, published on the platform’s own 0.125 ms breakpoints out to 4.0 ms and split over two rows so it fits the page. It returns to zero above the Small Pulse Threshold figure, so normal running pulse widths are untouched.​‌​​​​​‌‌
Gasoline or E85 | [5 empty] | Power is quoted both ways at 80 per cent duty. Gasoline uses 0.50 lb/hr per hp naturally aspirated and 0.58 turbocharged at 0.7356 g/cc; the shaded E85 columns use 0.65 and 0.75 at 0.7818 g/cc, since E85 needs roughly a third more fuel flow for the same power.​‌​​​​​‌‌
Flow, units and consistency | [5 empty] | Same fitted surfaces as the Alpha Injection HP Tuners, Haltech, Holley EFI, MaxxECU, MoTeC M1, COBB, EcuTek, Ford, AEM Infinity, AEM Series 2, MegaSquirt, Link G4X, Emtron, Syvecs, Polaris, Can Am, Ecumaster, FuelTech, Hondata, ProEFI, Speeduino and rusEFI data sets, re-gridded onto the fields EFILive Scan and Tune uses, and more platforms will be added as they are released.​‌​​​​​‌‌

## Ai-1000cc Gen 2
Ai-1000cc Gen 2 EFILive Scan and Tune bench data 30 January 2026 Static flow 1,055.9 cc/min / 12.9453 g/s at 43.51 psi / 300 kPa / 3 bar differential Base flow 14.9474 g/s / 118.63 lb/hr at the 400 kPa GM base Min IPW 0.519 ms on E85 109.19 lb/hr​‌​​‌‌​​‌
Injector Setup Values the scalars EFILive asks for before any table is touched
Static flow 3 bar (cc/min) |  |  |  |  | Base flow 400 kPa (g/s) |  |  |  |  | Base flow 400 kPa (lb/hr) |  |  |  |  | Base fuel pressure (kPa) |  |  |  |  | Base fuel pressure (psi) |  |  |  |  | Minimum Injector Pulsewidth (ms) | Small Pulse Threshold (ms) | 8 cyl turbo, gasoline 80 % duty (hp)
1055.9 |  |  |  |  | 14.9474 |  |  |  |  | 118.63 |  |  |  |  | 400 |  |  |  |  | 58.02 |  |  |  |  | 0.52003 | 3 | 1134
EV6 / US-Car connector · static flow measured on Calibration Fluid 16B at 43.51 psi, 30 January 2026 · fuel density 0.7356 g/cc · shaded cells are the entries that change per part
Injector Flow Base flow against manifold vacuum, E40 and P01 axis
Manifold vacuum (kPa): | 0 | 5 | 10 | 15 | 20 | 25 | 30 | 35 | 40 | 45 | 50 | 55 | 60 | 65 | 70 | 75 | 80
Flow (g/s): | 14.9474 | 15.0368 | 15.1264 | 15.2148 | 15.3017 | 15.3889 | 15.4747 | 15.5592 | 15.6425 | 15.7259 | 15.8094 | 15.8902 | 15.9712 | 16.0509 | 16.1294 | 16.2077 | 16.2862
Flow (lb/hr): | 118.633 | 119.343 | 120.053 | 120.753 | 121.444 | 122.135 | 122.817 | 123.487 | 124.148 | 124.811 | 125.471 | 126.115 | 126.757 | 127.389 | 128.012 | 128.633 | 129.257
Injector Flow Base extended axis, boost through vacuum, E40 and P12 axis
Manifold vacuum (kPa): | -80 | -70 | -60 | -50 | -40 | -30 | -20 | -10 | 0 | 10 | 20 | 30 | 40 | 50 | 60 | 70 | 80
Flow (g/s): | 13.3768 | 13.5854 | 13.7914 | 13.9936 | 14.1908 | 14.3859 | 14.5772 | 14.7636 | 14.9474 | 15.1264 | 15.3017 | 15.4747 | 15.6425 | 15.8094 | 15.9712 | 16.1294 | 16.2862
Flow (lb/hr): | 106.168 | 107.821 | 109.456 | 111.062 | 112.626 | 114.174 | 115.694 | 117.171 | 118.633 | 120.053 | 121.444 | 122.817 | 124.148 | 125.471 | 126.757 | 128.012 | 129.257
Injector Flow Rate against absolute fuel pressure, E38 E67 and E78 axis
Fuel pressure (kPa): | 128 | 144 | 160 | 176 | 192 | 208 | 224 | 240 | 256 | 272 | 288 | 304 | 320 | 336 | 352 | 368 | 384 | 400 | 416 | 432 | 448 | 464 | 480 | 496
Fuel pressure (psi): | 18.56 | 20.89 | 23.21 | 25.53 | 27.85 | 30.17 | 32.49 | 34.81 | 37.13 | 39.45 | 41.77 | 44.09 | 46.41 | 48.73 | 51.05 | 53.37 | 55.69 | 58.02 | 60.34 | 62.66 | 64.98 | 67.3 | 69.62 | 71.94
Flow (g/s): | 8.4187 | 8.9215 | 9.4036 | 9.8668 | 10.3127 | 10.7427 | 11.1568 | 11.5563 | 11.9428 | 12.3171 | 12.6805 | 13.0337 | 13.3773 | 13.7107 | 14.0342 | 14.3484 | 14.6527 | 14.9476 | 15.2331 | 15.5093 | 15.7764 | 16.0353 | 16.2862 | 16.5291
Injector Flow and PW Voltage Adjustment absolute fuel pressure curve, and opening time against system voltage at every manifold vacuum row
Injector PW Voltage Adjustment (ms) opening time against system voltage and manifold vacuum
Manifold vacuum (kPa): | 4.5 | 5 | 5.5 | 6 | 6.5 | 7 | 7.5 | 8 | 8.5 | 9 | 9.5 | 10 | 10.5 | 11 | 11.5 | 12 | 12.5 | 13 | 13.5 | 14 | 14.5 | 15 | 15.5 | 16
-80 kPa | 4.1317 | 3.5688 | 3.2096 | 2.8507 | 2.6076 | 2.3648 | 2.1888 | 2.013 | 1.8594 | 1.706 | 1.5886 | 1.4713 | 1.3856 | 1.2999 | 1.2304 | 1.1608 | 1.1052 | 1.0496 | 1.0028 | 0.9559 | 0.9203 | 0.8844 | 0.8535 | 0.8223
-40 kPa | 4.2577 | 3.6782 | 3.3128 | 2.9475 | 2.6964 | 2.4456 | 2.2631 | 2.081 | 1.9218 | 1.7629 | 1.6413 | 1.5197 | 1.4304 | 1.3412 | 1.2688 | 1.1964 | 1.1391 | 1.0818 | 1.0338 | 0.9855 | 0.9492 | 0.9131 | 0.8815 | 0.8498
0 kPa | 4.3968 | 3.8048 | 3.4271 | 3.0493 | 2.7893 | 2.5291 | 2.3404 | 2.1514 | 1.9829 | 1.8146 | 1.6863 | 1.5578 | 1.4668 | 1.3758 | 1.3018 | 1.2279 | 1.1691 | 1.1102 | 1.0605 | 1.011 | 0.9731 | 0.9356 | 0.9026 | 0.8699
10 kPa | 4.4342 | 3.837 | 3.4561 | 3.075 | 2.8127 | 2.5504 | 2.3597 | 2.1691 | 1.9974 | 1.8259 | 1.6954 | 1.5649 | 1.4735 | 1.3823 | 1.3082 | 1.2342 | 1.1749 | 1.1157 | 1.0659 | 1.0159 | 0.9777 | 0.9395 | 0.9063 | 0.8732
20 kPa | 4.4707 | 3.8687 | 3.4845 | 3.1003 | 2.8356 | 2.5711 | 2.3786 | 2.1863 | 2.0115 | 1.8367 | 1.7039 | 1.5713 | 1.4794 | 1.3877 | 1.3133 | 1.2389 | 1.1793 | 1.1198 | 1.07 | 1.0198 | 0.9811 | 0.9419 | 0.9086 | 0.8754
30 kPa | 4.5064 | 3.8996 | 3.5121 | 3.1247 | 2.8579 | 2.5908 | 2.3969 | 2.2029 | 2.0248 | 1.8467 | 1.7118 | 1.5768 | 1.4842 | 1.3915 | 1.3164 | 1.2414 | 1.1819 | 1.1224 | 1.0724 | 1.0224 | 0.9825 | 0.9425 | 0.909 | 0.8758
40 kPa | 4.5413 | 3.9296 | 3.5391 | 3.1485 | 2.8793 | 2.6103 | 2.4149 | 2.2191 | 2.0378 | 1.8566 | 1.7195 | 1.5824 | 1.4888 | 1.3951 | 1.3193 | 1.2436 | 1.1842 | 1.1246 | 1.0747 | 1.0247 | 0.9838 | 0.9427 | 0.9094 | 0.8762
50 kPa | 4.5769 | 3.9602 | 3.5665 | 3.1727 | 2.9014 | 2.6302 | 2.433 | 2.2356 | 2.0508 | 1.8662 | 1.7268 | 1.5873 | 1.4928 | 1.3986 | 1.3222 | 1.2459 | 1.1863 | 1.1267 | 1.0767 | 1.0268 | 0.9848 | 0.9429 | 0.9096 | 0.8764
60 kPa | 4.6154 | 3.9935 | 3.5963 | 3.199 | 2.9253 | 2.6516 | 2.4526 | 2.2535 | 2.0645 | 1.8756 | 1.7336 | 1.5914 | 1.4964 | 1.4015 | 1.3249 | 1.2481 | 1.1881 | 1.1282 | 1.0778 | 1.0275 | 0.9853 | 0.943 | 0.91 | 0.8768
70 kPa | 4.6534 | 4.0264 | 3.6256 | 3.2248 | 2.9488 | 2.6726 | 2.4719 | 2.271 | 2.078 | 1.8849 | 1.74 | 1.5951 | 1.4997 | 1.4043 | 1.3273 | 1.2502 | 1.1898 | 1.1294 | 1.0789 | 1.0283 | 0.9857 | 0.9432 | 0.91 | 0.877
80 kPa | 4.6913 | 4.0587 | 3.6546 | 3.2505 | 2.972 | 2.6934 | 2.4909 | 2.2883 | 2.0913 | 1.894 | 1.7464 | 1.5988 | 1.5028 | 1.4072 | 1.3298 | 1.2524 | 1.1915 | 1.1307 | 1.0798 | 1.0289 | 0.9862 | 0.9432 | 0.9102 | 0.8772
Small Pulse Adjust (ms) adder against commanded injector pulse width, 0.125 ms axis
Pulse width (ms): | 0 | 0.12503 | 0.25003 | 0.37503 | 0.50103 | 0.62603 | 0.75103 | 0.87503 | 1 | 1.125 | 1.25 | 1.376 | 1.5 | 1.626 | 1.75 | 1.875 | 2.001
Adder (ms): | 0 | -0.016503 | -0.055203 | -0.049303 | -0.047403 | -0.044503 | -0.043003 | -0.040403 | -0.035703 | -0.029803 | -0.026803 | -0.022803 | -0.017203 | -0.015203 | -0.013803 | -0.012903 | -0.010603
Pulse width (ms): | 2.126 | 2.25 | 2.376 | 2.5 | 2.625 | 2.75 | 2.876 | 3.001 | 3.126 | 3.25 | 3.376 | 3.501 | 3.625 | 3.751 | 3.875 | 4
Adder (ms): | -0.0075025 | -0.0075025 | -0.0075025 | -0.0071025 | -0.0052025 | -0.0043025 | -0.0052025 | -0.0047025 | 0 | 0 | 0 | 0 | 0 | 0 | 0 | 0
Minimum Injector Pulse Width (ms) against engine speed
Engine speed (rpm): | 0 | 200 | 400 | 600 | 800 | 1000 | 1200 | 1400 | 1600 | 1800 | 2000 | 2200 | 2400 | 2600 | 2800
Minimum pulse (ms): | 0.52003 | 0.52003 | 0.52003 | 0.52003 | 0.52003 | 0.52003 | 0.52003 | 0.52003 | 0.52003 | 0.52003 | 0.52003 | 0.52003 | 0.52003 | 0.52003 | 0.52003
Engine Power Support at 80 % duty, both fuels
Cylinders | [5 empty] | Gasoline NA (hp) | [5 empty] | Gasoline turbo (hp) | [5 empty] | E85 NA (hp) | [5 empty] | E85 turbo (hp) |  | Bank gasoline (lb/hr) |  | Bank E85 (lb/hr)
3 | [5 empty] | 493 | [5 empty] | 425 | [5 empty] | 403 | [5 empty] | 349 |  | 308.2 |  | 327.6
4 | [5 empty] | 658 | [5 empty] | 567 | [5 empty] | 538 | [5 empty] | 466 |  | 411 |  | 436.8
5 | [5 empty] | 822 | [5 empty] | 709 | [5 empty] | 672 | [5 empty] | 582 |  | 513.7 |  | 546
6 | [5 empty] | 986 | [5 empty] | 850 | [5 empty] | 806 | [5 empty] | 699 |  | 616.4 |  | 655.1
8 | [5 empty] | 1315 | [5 empty] | 1134 | [5 empty] | 1075 | [5 empty] | 932 |  | 821.9 |  | 873.5
10 | [5 empty] | 1644 | [5 empty] | 1417 | [5 empty] | 1344 | [5 empty] | 1165 |  | 1027.4 |  | 1091.9
12 | [5 empty] | 1973 | [5 empty] | 1701 | [5 empty] | 1613 | [5 empty] | 1398 |  | 1232.9 |  | 1310.3
Alpha Injection Data Set Notes
Product | [5 empty] | Ai-1000cc Gen 2, EV6 / US-Car connector. Static flow 1,055.9 cc/min, 12.9453 g/s, at 43.51 psi / 300 kPa / 3 bar differential, which is 14.9474 g/s or 118.63 lb/hr at the 400 kPa base pressure this platform works from.
Which flow table | [5 empty] | Three are given because the axis depends on the controller. E40 and P01 read flow against manifold vacuum in kPa, the first two tables; one on the plain vacuum axis and one extended into boost. E38, E67 and E78 read flow against absolute fuel pressure instead, the third table. Use the one whose axis matches the table already in the file.​‌​​‌‌​​‌
Pressure convention | [5 empty] | Manifold vacuum is positive, boost is negative, the way the controller states it. Differential pressure across the injector is the 400 kPa base plus the manifold figure. The absolute pressure table is stated as rail pressure directly, no manifold term.​‌​​‌‌​​‌
Voltage adjustment | [5 empty] | Opening time, also called offset or dead time, on the platform’s own half volt axis. It falls steeply with supply voltage and rises slightly with differential pressure, so a row is given per manifold vacuum figure. Low voltage columns carry real measured values, not zeros, so a cranking event on a tired battery is not left without an opening time allowance.​‌​​‌‌​​‌
Small pulse adjust | [5 empty] | The adder that corrects delivery in the non linear region, published on the platform’s own 0.125 ms breakpoints out to 4.0 ms and split over two rows so it fits the page. It returns to zero above the Small Pulse Threshold figure, so normal running pulse widths are untouched.​‌​​‌‌​​‌
Gasoline or E85 | [5 empty] | Power is quoted both ways at 80 per cent duty. Gasoline uses 0.50 lb/hr per hp naturally aspirated and 0.58 turbocharged at 0.7356 g/cc; the shaded E85 columns use 0.65 and 0.75 at 0.7818 g/cc, since E85 needs roughly a third more fuel flow for the same power.​‌​​‌‌​​‌
Flow, units and consistency | [5 empty] | Same fitted surfaces as the Alpha Injection HP Tuners, Haltech, Holley EFI, MaxxECU, MoTeC M1, COBB, EcuTek, Ford, AEM Infinity, AEM Series 2, MegaSquirt, Link G4X, Emtron, Syvecs, Polaris, Can Am, Ecumaster, FuelTech, Hondata, ProEFI, Speeduino and rusEFI data sets, re-gridded onto the fields EFILive Scan and Tune uses, and more platforms will be added as they are released.​‌​​​​​‌‌

## Ai-1300cc Gen 2
Ai-1300cc Gen 2 EFILive Scan and Tune bench data 30 January 2026 Static flow 1,381.1 cc/min / 16.9323 g/s at 43.51 psi / 300 kPa / 3 bar differential Base flow 19.5964 g/s / 155.53 lb/hr at the 400 kPa GM base Min IPW 0.425 ms on E85 142.82 lb/hr​‌​​‌​​​​
Injector Setup Values the scalars EFILive asks for before any table is touched
Static flow 3 bar (cc/min) |  |  |  |  | Base flow 400 kPa (g/s) |  |  |  |  | Base flow 400 kPa (lb/hr) |  |  |  |  | Base fuel pressure (kPa) |  |  |  |  | Base fuel pressure (psi) |  |  |  |  | Minimum Injector Pulsewidth (ms) | Small Pulse Threshold (ms) | 8 cyl turbo, gasoline 80 % duty (hp)
1381.1 |  |  |  |  | 19.5964 |  |  |  |  | 155.53 |  |  |  |  | 400 |  |  |  |  | 58.02 |  |  |  |  | 0.42502 | 3 | 1483
EV6 / US-Car connector · static flow measured on Calibration Fluid 16B at 43.51 psi, 30 January 2026 · fuel density 0.7356 g/cc · shaded cells are the entries that change per part
Injector Flow Base flow against manifold vacuum, E40 and P01 axis
Manifold vacuum (kPa): | 0 | 5 | 10 | 15 | 20 | 25 | 30 | 35 | 40 | 45 | 50 | 55 | 60 | 65 | 70 | 75 | 80
Flow (g/s): | 19.5964 | 19.7191 | 19.8429 | 19.9654 | 20.0881 | 20.2082 | 20.3296 | 20.4498 | 20.5687 | 20.6863 | 20.8052 | 20.9217 | 21.037 | 21.1534 | 21.2675 | 21.3814 | 21.4955
Flow (lb/hr): | 155.529 | 156.502 | 157.485 | 158.458 | 159.43 | 160.383 | 161.348 | 162.301 | 163.245 | 164.18 | 165.123 | 166.047 | 166.961 | 167.886 | 168.791 | 169.697 | 170.602
Injector Flow Base extended axis, boost through vacuum, E40 and P12 axis
Manifold vacuum (kPa): | -80 | -70 | -60 | -50 | -40 | -30 | -20 | -10 | 0 | 10 | 20 | 30 | 40 | 50 | 60 | 70 | 80
Flow (g/s): | 17.4999 | 17.7746 | 18.0467 | 18.3141 | 18.5764 | 18.8364 | 19.0926 | 19.3452 | 19.5964 | 19.8429 | 20.0881 | 20.3296 | 20.5687 | 20.8052 | 21.037 | 21.2675 | 21.4955
Flow (lb/hr): | 138.89 | 141.068 | 143.23 | 145.352 | 147.434 | 149.496 | 151.53 | 153.535 | 155.529 | 157.485 | 159.43 | 161.348 | 163.245 | 165.123 | 166.961 | 168.791 | 170.602
Injector Flow Rate against absolute fuel pressure, E38 E67 and E78 axis
Fuel pressure (kPa): | 128 | 144 | 160 | 176 | 192 | 208 | 224 | 240 | 256 | 272 | 288 | 304 | 320 | 336 | 352 | 368 | 384 | 400 | 416 | 432 | 448 | 464 | 480 | 496
Fuel pressure (psi): | 18.56 | 20.89 | 23.21 | 25.53 | 27.85 | 30.17 | 32.49 | 34.81 | 37.13 | 39.45 | 41.77 | 44.09 | 46.41 | 48.73 | 51.05 | 53.37 | 55.69 | 58.02 | 60.34 | 62.66 | 64.98 | 67.3 | 69.62 | 71.94
Flow (g/s): | 10.9705 | 11.6362 | 12.2777 | 12.891 | 13.479 | 14.044 | 14.5871 | 15.1109 | 15.6172 | 16.1078 | 16.5845 | 17.0491 | 17.5005 | 17.9395 | 18.3673 | 18.7853 | 19.1945 | 19.596 | 19.9905 | 20.3781 | 20.7582 | 21.1306 | 21.4951 | 21.8513
Injector Flow and PW Voltage Adjustment absolute fuel pressure curve, and opening time against system voltage at every manifold vacuum row
Injector PW Voltage Adjustment (ms) opening time against system voltage and manifold vacuum
Manifold vacuum (kPa): | 4.5 | 5 | 5.5 | 6 | 6.5 | 7 | 7.5 | 8 | 8.5 | 9 | 9.5 | 10 | 10.5 | 11 | 11.5 | 12 | 12.5 | 13 | 13.5 | 14 | 14.5 | 15 | 15.5 | 16
-80 kPa | 6.7845 | 5.8658 | 5.2821 | 4.6987 | 4.2988 | 3.899 | 3.6098 | 3.3206 | 2.8667 | 2.4127 | 2.1884 | 1.9643 | 1.8123 | 1.6601 | 1.5376 | 1.4148 | 1.3187 | 1.2226 | 1.1533 | 1.0838 | 1.0218 | 0.9597 | 0.9084 | 0.8571
-40 kPa | 7.0924 | 6.1329 | 5.5233 | 4.9136 | 4.4958 | 4.0779 | 3.7753 | 3.4728 | 2.9965 | 2.5204 | 2.285 | 2.0499 | 1.8915 | 1.7333 | 1.6052 | 1.4774 | 1.3773 | 1.2774 | 1.205 | 1.1326 | 1.068 | 1.0032 | 0.9498 | 0.8962
0 kPa | 7.4085 | 6.4072 | 5.7706 | 5.1343 | 4.6978 | 4.2611 | 3.9452 | 3.6291 | 3.1282 | 2.6274 | 2.3825 | 2.1375 | 1.9727 | 1.8078 | 1.6748 | 1.5417 | 1.4375 | 1.3335 | 1.2581 | 1.1829 | 1.1154 | 1.0479 | 0.9922 | 0.9364
10 kPa | 7.5023 | 6.4887 | 5.8442 | 5.1997 | 4.7578 | 4.3157 | 3.9955 | 3.6752 | 3.1671 | 2.6594 | 2.4115 | 2.1636 | 1.9969 | 1.8301 | 1.6955 | 1.5608 | 1.4555 | 1.35 | 1.274 | 1.1978 | 1.1295 | 1.0613 | 1.0048 | 0.9484
20 kPa | 7.5932 | 6.5675 | 5.9154 | 5.263 | 4.8157 | 4.3683 | 4.0439 | 3.7195 | 3.2049 | 2.6902 | 2.4395 | 2.1888 | 2.0203 | 1.8516 | 1.7155 | 1.5793 | 1.4726 | 1.3663 | 1.2892 | 1.2122 | 1.1431 | 1.0741 | 1.0171 | 0.9599
30 kPa | 7.6796 | 6.6425 | 5.9829 | 5.3234 | 4.8708 | 4.4184 | 4.0897 | 3.7609 | 3.2401 | 2.7192 | 2.4661 | 2.2128 | 2.0424 | 1.872 | 1.7345 | 1.5968 | 1.4892 | 1.3815 | 1.3037 | 1.2258 | 1.1561 | 1.0864 | 1.0286 | 0.9709
40 kPa | 7.7649 | 6.7164 | 6.0496 | 5.3827 | 4.9253 | 4.4676 | 4.1342 | 3.8006 | 3.2743 | 2.748 | 2.4922 | 2.2363 | 2.0642 | 1.892 | 1.7531 | 1.6141 | 1.5054 | 1.3967 | 1.3181 | 1.2394 | 1.1689 | 1.0983 | 1.0401 | 0.9818
50 kPa | 7.8495 | 6.7898 | 6.1159 | 5.4418 | 4.9793 | 4.5167 | 4.1783 | 3.8398 | 3.3079 | 2.7764 | 2.518 | 2.2597 | 2.0859 | 1.912 | 1.7717 | 1.6313 | 1.5214 | 1.4117 | 1.3322 | 1.2528 | 1.1817 | 1.1104 | 1.0513 | 0.9924
60 kPa | 7.9336 | 6.8629 | 6.1816 | 5.5005 | 5.0328 | 4.5653 | 4.2218 | 3.8783 | 3.3414 | 2.8046 | 2.5437 | 2.2827 | 2.1073 | 1.9318 | 1.7901 | 1.6483 | 1.5374 | 1.4265 | 1.3464 | 1.2661 | 1.1943 | 1.1223 | 1.0627 | 1.0032
70 kPa | 8.0231 | 6.9404 | 6.2517 | 5.5628 | 5.0898 | 4.6168 | 4.2684 | 3.9195 | 3.3771 | 2.8346 | 2.5711 | 2.3076 | 2.1301 | 1.9528 | 1.8098 | 1.6664 | 1.5545 | 1.4425 | 1.3615 | 1.2803 | 1.2076 | 1.1349 | 1.0747 | 1.0144
80 kPa | 8.1162 | 7.0212 | 6.3244 | 5.6277 | 5.1493 | 4.6708 | 4.3168 | 3.9627 | 3.4142 | 2.8658 | 2.5996 | 2.3333 | 2.1541 | 1.9749 | 1.8301 | 1.6854 | 1.5723 | 1.4588 | 1.3771 | 1.2952 | 1.2216 | 1.148 | 1.0873 | 1.0263
Small Pulse Adjust (ms) adder against commanded injector pulse width, 0.125 ms axis
Pulse width (ms): | 0 | 0.12502 | 0.25002 | 0.37502 | 0.50102 | 0.62602 | 0.75002 | 0.87602 | 1 | 1.125 | 1.25 | 1.376 | 1.5 | 1.625 | 1.75 | 1.875 | 2.001
Adder (ms): | -0.071602 | -0.049302 | -0.079202 | -0.066902 | -0.067302 | -0.062802 | -0.038402 | -0.026802 | -0.018502 | -0.015202 | -0.012602 | -0.0098022 | -0.0072022 | -0.0025022 | -0.00020223 | 0 | 0
Pulse width (ms): | 2.126 | 2.251 | 2.375 | 2.501 | 2.625 | 2.751 | 2.876 | 3.001 | 3.125 | 3.251 | 3.375 | 3.5 | 3.625 | 3.75 | 3.876 | 3.999
Adder (ms): | 0 | 0 | 0 | 0 | 0 | 0 | 0 | 0 | 0 | 0 | 0 | 0 | 0 | 0 | 0 | 0
Minimum Injector Pulse Width (ms) against engine speed
Engine speed (rpm): | 0 | 200 | 400 | 600 | 800 | 1000 | 1200 | 1400 | 1600 | 1800 | 2000 | 2200 | 2400 | 2600 | 2800
Minimum pulse (ms): | 0.42502 | 0.42502 | 0.42502 | 0.42502 | 0.42502 | 0.42502 | 0.42502 | 0.42502 | 0.42502 | 0.42502 | 0.42502 | 0.42502 | 0.42502 | 0.42502 | 0.42502
Engine Power Support at 80 % duty, both fuels
Cylinders | [5 empty] | Gasoline NA (hp) | [5 empty] | Gasoline turbo (hp) | [5 empty] | E85 NA (hp) | [5 empty] | E85 turbo (hp) |  | Bank gasoline (lb/hr) |  | Bank E85 (lb/hr)
3 | [5 empty] | 645 | [5 empty] | 556 | [5 empty] | 527 | [5 empty] | 457 |  | 403.1 |  | 428.5
4 | [5 empty] | 860 | [5 empty] | 741 | [5 empty] | 703 | [5 empty] | 609 |  | 537.5 |  | 571.3
5 | [5 empty] | 1075 | [5 empty] | 927 | [5 empty] | 879 | [5 empty] | 762 |  | 671.9 |  | 714.1
6 | [5 empty] | 1290 | [5 empty] | 1112 | [5 empty] | 1055 | [5 empty] | 914 |  | 806.3 |  | 856.9
8 | [5 empty] | 1720 | [5 empty] | 1483 | [5 empty] | 1406 | [5 empty] | 1219 |  | 1075 |  | 1142.6
10 | [5 empty] | 2150 | [5 empty] | 1854 | [5 empty] | 1758 | [5 empty] | 1523 |  | 1343.8 |  | 1428.2
12 | [5 empty] | 2580 | [5 empty] | 2224 | [5 empty] | 2109 | [5 empty] | 1828 |  | 1612.6 |  | 1713.8
Alpha Injection Data Set Notes
Product | [5 empty] | Ai-1300cc Gen 2, EV6 / US-Car connector. Static flow 1,381.1 cc/min, 16.9323 g/s, at 43.51 psi / 300 kPa / 3 bar differential, which is 19.5964 g/s or 155.53 lb/hr at the 400 kPa base pressure this platform works from.
Which flow table | [5 empty] | Three are given because the axis depends on the controller. E40 and P01 read flow against manifold vacuum in kPa, the first two tables; one on the plain vacuum axis and one extended into boost. E38, E67 and E78 read flow against absolute fuel pressure instead, the third table. Use the one whose axis matches the table already in the file.​‌​​‌​​​​
Pressure convention | [5 empty] | Manifold vacuum is positive, boost is negative, the way the controller states it. Differential pressure across the injector is the 400 kPa base plus the manifold figure. The absolute pressure table is stated as rail pressure directly, no manifold term.​‌​​‌​​​​
Voltage adjustment | [5 empty] | Opening time, also called offset or dead time, on the platform’s own half volt axis. It falls steeply with supply voltage and rises slightly with differential pressure, so a row is given per manifold vacuum figure. Low voltage columns carry real measured values, not zeros, so a cranking event on a tired battery is not left without an opening time allowance.​‌​​‌​​​​
Small pulse adjust | [5 empty] | The adder that corrects delivery in the non linear region, published on the platform’s own 0.125 ms breakpoints out to 4.0 ms and split over two rows so it fits the page. It returns to zero above the Small Pulse Threshold figure, so normal running pulse widths are untouched.​‌​​‌​​​​
Gasoline or E85 | [5 empty] | Power is quoted both ways at 80 per cent duty. Gasoline uses 0.50 lb/hr per hp naturally aspirated and 0.58 turbocharged at 0.7356 g/cc; the shaded E85 columns use 0.65 and 0.75 at 0.7818 g/cc, since E85 needs roughly a third more fuel flow for the same power.​‌​​‌​​​​
Flow, units and consistency | [5 empty] | Same fitted surfaces as the Alpha Injection HP Tuners, Haltech, Holley EFI, MaxxECU, MoTeC M1, COBB, EcuTek, Ford, AEM Infinity, AEM Series 2, MegaSquirt, Link G4X, Emtron, Syvecs, Polaris, Can Am, Ecumaster, FuelTech, Hondata, ProEFI, Speeduino and rusEFI data sets, re-gridded onto the fields EFILive Scan and Tune uses, and more platforms will be added as they are released.​‌​​​​​‌‌

## Ai-1650cc Gen 2
Ai-1650cc Gen 2 EFILive Scan and Tune bench data 30 January 2026 Static flow 1,569.6 cc/min / 19.2433 g/s at 43.51 psi / 300 kPa / 3 bar differential Base flow 22.2445 g/s / 176.55 lb/hr at the 400 kPa GM base Min IPW 0.500 ms on E85 162.32 lb/hr​‌​​‌‌‌​‌
Injector Setup Values the scalars EFILive asks for before any table is touched
Static flow 3 bar (cc/min) |  |  |  |  | Base flow 400 kPa (g/s) |  |  |  |  | Base flow 400 kPa (lb/hr) |  |  |  |  | Base fuel pressure (kPa) |  |  |  |  | Base fuel pressure (psi) |  |  |  |  | Minimum Injector Pulsewidth (ms) | Small Pulse Threshold (ms) | 8 cyl turbo, gasoline 80 % duty (hp)
1569.6 |  |  |  |  | 22.2445 |  |  |  |  | 176.55 |  |  |  |  | 400 |  |  |  |  | 58.02 |  |  |  |  | 0.50004 | 3 | 1685
EV6 / US-Car connector · static flow measured on Calibration Fluid 16B at 43.51 psi, 30 January 2026 · fuel density 0.7356 g/cc · shaded cells are the entries that change per part
Injector Flow Base flow against manifold vacuum, E40 and P01 axis
Manifold vacuum (kPa): | 0 | 5 | 10 | 15 | 20 | 25 | 30 | 35 | 40 | 45 | 50 | 55 | 60 | 65 | 70 | 75 | 80
Flow (g/s): | 22.2445 | 22.3831 | 22.5229 | 22.6615 | 22.7975 | 22.9335 | 23.0696 | 23.2034 | 23.3369 | 23.4705 | 23.6031 | 23.7341 | 23.8642 | 23.9953 | 24.1241 | 24.2528 | 24.3815
Flow (lb/hr): | 176.546 | 177.646 | 178.755 | 179.854 | 180.936 | 182.015 | 183.095 | 184.155 | 185.216 | 186.277 | 187.329 | 188.369 | 189.401 | 190.442 | 191.464 | 192.485 | 193.506
Injector Flow Base extended axis, boost through vacuum, E40 and P12 axis
Manifold vacuum (kPa): | -80 | -70 | -60 | -50 | -40 | -30 | -20 | -10 | 0 | 10 | 20 | 30 | 40 | 50 | 60 | 70 | 80
Flow (g/s): | 19.8809 | 20.1899 | 20.4963 | 20.7979 | 21.0946 | 21.3876 | 21.6769 | 21.9613 | 22.2445 | 22.5229 | 22.7975 | 23.0696 | 23.3369 | 23.6031 | 23.8642 | 24.1241 | 24.3815
Flow (lb/hr): | 157.786 | 160.238 | 162.671 | 165.066 | 167.42 | 169.746 | 172.041 | 174.298 | 176.546 | 178.755 | 180.936 | 183.095 | 185.216 | 187.329 | 189.401 | 191.464 | 193.506
Injector Flow Rate against absolute fuel pressure, E38 E67 and E78 axis
Fuel pressure (kPa): | 128 | 144 | 160 | 176 | 192 | 208 | 224 | 240 | 256 | 272 | 288 | 304 | 320 | 336 | 352 | 368 | 384 | 400 | 416 | 432 | 448 | 464 | 480 | 496
Fuel pressure (psi): | 18.56 | 20.89 | 23.21 | 25.53 | 27.85 | 30.17 | 32.49 | 34.81 | 37.13 | 39.45 | 41.77 | 44.09 | 46.41 | 48.73 | 51.05 | 53.37 | 55.69 | 58.02 | 60.34 | 62.66 | 64.98 | 67.3 | 69.62 | 71.94
Flow (g/s): | 12.5532 | 13.3114 | 14.0326 | 14.7213 | 15.3812 | 16.0147 | 16.622 | 17.207 | 17.7721 | 18.3199 | 18.8528 | 19.3735 | 19.8809 | 20.3753 | 20.858 | 21.3299 | 21.7919 | 22.2449 | 22.6889 | 23.1236 | 23.5504 | 23.9692 | 24.3808 | 24.7861
Injector Flow and PW Voltage Adjustment absolute fuel pressure curve, and opening time against system voltage at every manifold vacuum row
Injector PW Voltage Adjustment (ms) opening time against system voltage and manifold vacuum
Manifold vacuum (kPa): | 4.5 | 5 | 5.5 | 6 | 6.5 | 7 | 7.5 | 8 | 8.5 | 9 | 9.5 | 10 | 10.5 | 11 | 11.5 | 12 | 12.5 | 13 | 13.5 | 14 | 14.5 | 15 | 15.5 | 16
-80 kPa | 5.088 | 4.4021 | 3.9642 | 3.5262 | 3.2241 | 2.9223 | 2.7022 | 2.4821 | 2.2703 | 2.0584 | 1.8797 | 1.7011 | 1.5311 | 1.3615 | 1.2781 | 1.1947 | 1.1204 | 1.0463 | 0.9813 | 0.9164 | 0.8608 | 0.8055 | 0.7598 | 0.7146
-40 kPa | 5.4306 | 4.6984 | 4.2306 | 3.7631 | 3.4407 | 3.1183 | 2.8833 | 2.6485 | 2.4222 | 2.196 | 2.0054 | 1.8148 | 1.6336 | 1.4525 | 1.3635 | 1.2744 | 1.1952 | 1.116 | 1.0469 | 0.9776 | 0.9184 | 0.8592 | 0.8107 | 0.7621
0 kPa | 5.7538 | 4.9776 | 4.4817 | 3.9859 | 3.6441 | 3.3023 | 3.0534 | 2.8044 | 2.5648 | 2.3253 | 2.1232 | 1.9213 | 1.7296 | 1.5379 | 1.4437 | 1.3495 | 1.2657 | 1.1821 | 1.1088 | 1.0356 | 0.973 | 0.9104 | 0.8589 | 0.8074
10 kPa | 5.831 | 5.0442 | 4.5415 | 4.0388 | 3.6925 | 3.3461 | 3.0937 | 2.8415 | 2.5986 | 2.3558 | 2.1513 | 1.9467 | 1.7525 | 1.5582 | 1.4627 | 1.3674 | 1.2826 | 1.1977 | 1.1237 | 1.0495 | 0.9862 | 0.9227 | 0.8705 | 0.8182
20 kPa | 5.9074 | 5.1099 | 4.6006 | 4.0911 | 3.7403 | 3.3892 | 3.1336 | 2.8778 | 2.6321 | 2.3861 | 2.1788 | 1.9717 | 1.7749 | 1.5783 | 1.4816 | 1.385 | 1.2991 | 1.2133 | 1.1382 | 1.0631 | 0.9991 | 0.935 | 0.8821 | 0.8291
30 kPa | 5.9822 | 5.1742 | 4.6584 | 4.1426 | 3.787 | 3.4316 | 3.1726 | 2.9137 | 2.6647 | 2.4157 | 2.2059 | 1.9963 | 1.7971 | 1.5978 | 1.5001 | 1.4023 | 1.3155 | 1.2285 | 1.1527 | 1.0766 | 1.0118 | 0.9472 | 0.8933 | 0.8396
40 kPa | 6.0557 | 5.2375 | 4.7153 | 4.1929 | 3.8328 | 3.473 | 3.2109 | 2.9488 | 2.6969 | 2.4447 | 2.2324 | 2.0202 | 1.8188 | 1.6172 | 1.5183 | 1.4194 | 1.3315 | 1.2435 | 1.1668 | 1.0899 | 1.0245 | 0.9591 | 0.9046 | 0.8501
50 kPa | 6.1286 | 5.3004 | 4.7715 | 4.2427 | 3.8784 | 3.5141 | 3.2488 | 2.9837 | 2.7286 | 2.4736 | 2.2587 | 2.044 | 1.8402 | 1.6364 | 1.5363 | 1.4363 | 1.3474 | 1.2584 | 1.1808 | 1.1031 | 1.037 | 0.9709 | 0.9158 | 0.8606
60 kPa | 6.2007 | 5.3625 | 4.8273 | 4.2921 | 3.9234 | 3.5546 | 3.2864 | 3.0179 | 2.76 | 2.5019 | 2.2848 | 2.0675 | 1.8615 | 1.6553 | 1.554 | 1.4529 | 1.3631 | 1.273 | 1.1947 | 1.1162 | 1.0495 | 0.9827 | 0.9268 | 0.8709
70 kPa | 6.2714 | 5.4234 | 4.8819 | 4.3404 | 3.9675 | 3.5946 | 3.3231 | 3.0517 | 2.7908 | 2.53 | 2.3102 | 2.0905 | 1.8823 | 1.6737 | 1.5714 | 1.4693 | 1.3784 | 1.2876 | 1.2085 | 1.1292 | 1.0617 | 0.9942 | 0.9378 | 0.8811
80 kPa | 6.3416 | 5.4837 | 4.9358 | 4.3883 | 4.011 | 3.634 | 3.3594 | 3.085 | 2.8212 | 2.5574 | 2.3354 | 2.1134 | 1.9027 | 1.6921 | 1.5889 | 1.4855 | 1.3938 | 1.3018 | 1.2222 | 1.1424 | 1.0741 | 1.0059 | 0.9485 | 0.8912
Small Pulse Adjust (ms) adder against commanded injector pulse width, 0.125 ms axis
Pulse width (ms): | 0 | 0.12504 | 0.25104 | 0.37604 | 0.50004 | 0.62504 | 0.75004 | 0.87504 | 1 | 1.126 | 1.25 | 1.376 | 1.5 | 1.626 | 1.751 | 1.875 | 2.001
Adder (ms): | 0.1251 | 0.1875 | 0.1422 | 0.084704 | 0.037304 | 0.032904 | 0.029904 | 0.009504 | -0.013204 | -0.011404 | -0.009904 | -0.007004 | -0.009904 | -0.009904 | -0.007404 | -0.007004 | -0.008104
Pulse width (ms): | 2.125 | 2.25 | 2.376 | 2.501 | 2.625 | 2.751 | 2.875 | 3.001 | 3.126 | 3.25 | 3.375 | 3.501 | 3.626 | 3.75 | 3.875 | 4
Adder (ms): | -0.009904 | -0.008504 | -0.008104 | -0.006004 | -0.006004 | -0.006004 | -0.004404 | -0.004004 | 0 | 0 | 0 | 0 | 0 | 0 | 0 | 0
Minimum Injector Pulse Width (ms) against engine speed
Engine speed (rpm): | 0 | 200 | 400 | 600 | 800 | 1000 | 1200 | 1400 | 1600 | 1800 | 2000 | 2200 | 2400 | 2600 | 2800
Minimum pulse (ms): | 0.50004 | 0.50004 | 0.50004 | 0.50004 | 0.50004 | 0.50004 | 0.50004 | 0.50004 | 0.50004 | 0.50004 | 0.50004 | 0.50004 | 0.50004 | 0.50004 | 0.50004
Engine Power Support at 80 % duty, both fuels
Cylinders | [5 empty] | Gasoline NA (hp) | [5 empty] | Gasoline turbo (hp) | [5 empty] | E85 NA (hp) | [5 empty] | E85 turbo (hp) |  | Bank gasoline (lb/hr) |  | Bank E85 (lb/hr)
3 | [5 empty] | 733 | [5 empty] | 632 | [5 empty] | 599 | [5 empty] | 519 |  | 458.2 |  | 487
4 | [5 empty] | 977 | [5 empty] | 843 | [5 empty] | 799 | [5 empty] | 693 |  | 610.9 |  | 649.3
5 | [5 empty] | 1222 | [5 empty] | 1053 | [5 empty] | 999 | [5 empty] | 866 |  | 763.6 |  | 811.6
6 | [5 empty] | 1466 | [5 empty] | 1264 | [5 empty] | 1199 | [5 empty] | 1039 |  | 916.4 |  | 973.9
8 | [5 empty] | 1955 | [5 empty] | 1685 | [5 empty] | 1598 | [5 empty] | 1385 |  | 1221.8 |  | 1298.6
10 | [5 empty] | 2444 | [5 empty] | 2107 | [5 empty] | 1998 | [5 empty] | 1731 |  | 1527.3 |  | 1623.2
12 | [5 empty] | 2932 | [5 empty] | 2528 | [5 empty] | 2397 | [5 empty] | 2078 |  | 1832.8 |  | 1947.8
Alpha Injection Data Set Notes
Product | [5 empty] | Ai-1650cc Gen 2, EV6 / US-Car connector. Static flow 1,569.6 cc/min, 19.2433 g/s, at 43.51 psi / 300 kPa / 3 bar differential, which is 22.2445 g/s or 176.55 lb/hr at the 400 kPa base pressure this platform works from.
Which flow table | [5 empty] | Three are given because the axis depends on the controller. E40 and P01 read flow against manifold vacuum in kPa, the first two tables; one on the plain vacuum axis and one extended into boost. E38, E67 and E78 read flow against absolute fuel pressure instead, the third table. Use the one whose axis matches the table already in the file.​‌​​‌‌‌​‌
Pressure convention | [5 empty] | Manifold vacuum is positive, boost is negative, the way the controller states it. Differential pressure across the injector is the 400 kPa base plus the manifold figure. The absolute pressure table is stated as rail pressure directly, no manifold term.​‌​​‌‌‌​‌
Voltage adjustment | [5 empty] | Opening time, also called offset or dead time, on the platform’s own half volt axis. It falls steeply with supply voltage and rises slightly with differential pressure, so a row is given per manifold vacuum figure. Low voltage columns carry real measured values, not zeros, so a cranking event on a tired battery is not left without an opening time allowance.​‌​​‌‌‌​‌
Small pulse adjust | [5 empty] | The adder that corrects delivery in the non linear region, published on the platform’s own 0.125 ms breakpoints out to 4.0 ms and split over two rows so it fits the page. It returns to zero above the Small Pulse Threshold figure, so normal running pulse widths are untouched.​‌​​‌‌‌​‌
Gasoline or E85 | [5 empty] | Power is quoted both ways at 80 per cent duty. Gasoline uses 0.50 lb/hr per hp naturally aspirated and 0.58 turbocharged at 0.7356 g/cc; the shaded E85 columns use 0.65 and 0.75 at 0.7818 g/cc, since E85 needs roughly a third more fuel flow for the same power.​‌​​‌‌‌​‌
Flow, units and consistency | [5 empty] | Same fitted surfaces as the Alpha Injection HP Tuners, Haltech, Holley EFI, MaxxECU, MoTeC M1, COBB, EcuTek, Ford, AEM Infinity, AEM Series 2, MegaSquirt, Link G4X, Emtron, Syvecs, Polaris, Can Am, Ecumaster, FuelTech, Hondata, ProEFI, Speeduino and rusEFI data sets, re-gridded onto the fields EFILive Scan and Tune uses, and more platforms will be added as they are released.​‌​​​​​‌‌

## Ai-2200cc Gen 2
Ai-2200cc Gen 2 EFILive Scan and Tune bench data 30 January 2026 Static flow 2,149.0 cc/min / 26.3467 g/s at 43.51 psi / 300 kPa / 3 bar differential Base flow 30.3300 g/s / 240.72 lb/hr at the 400 kPa GM base Min IPW 0.450 ms on E85 222.24 lb/hr​‌​​​​‌​​
Injector Setup Values the scalars EFILive asks for before any table is touched
Static flow 3 bar (cc/min) |  |  |  |  | Base flow 400 kPa (g/s) |  |  |  |  | Base flow 400 kPa (lb/hr) |  |  |  |  | Base fuel pressure (kPa) |  |  |  |  | Base fuel pressure (psi) |  |  |  |  | Minimum Injector Pulsewidth (ms) | Small Pulse Threshold (ms) | 8 cyl turbo, gasoline 80 % duty (hp)
2149 |  |  |  |  | 30.33 |  |  |  |  | 240.72 |  |  |  |  | 400 |  |  |  |  | 58.02 |  |  |  |  | 0.45004 | 3 | 2307
EV6 / US-Car connector · static flow measured on Calibration Fluid 16B at 43.51 psi, 30 January 2026 · fuel density 0.7356 g/cc · shaded cells are the entries that change per part
Injector Flow Base flow against manifold vacuum, E40 and P01 axis
Manifold vacuum (kPa): | 0 | 5 | 10 | 15 | 20 | 25 | 30 | 35 | 40 | 45 | 50 | 55 | 60 | 65 | 70 | 75 | 80
Flow (g/s): | 30.33 | 30.5151 | 30.7016 | 30.8878 | 31.0717 | 31.2544 | 31.4371 | 31.6186 | 31.7988 | 31.979 | 32.1581 | 32.3358 | 32.5124 | 32.6889 | 32.8628 | 33.037 | 33.2111
Flow (lb/hr): | 240.717 | 242.186 | 243.667 | 245.145 | 246.604 | 248.054 | 249.504 | 250.943 | 252.375 | 253.806 | 255.226 | 256.637 | 258.036 | 259.437 | 260.82 | 262.201 | 263.583
Injector Flow Base extended axis, boost through vacuum, E40 and P12 axis
Manifold vacuum (kPa): | -80 | -70 | -60 | -50 | -40 | -30 | -20 | -10 | 0 | 10 | 20 | 30 | 40 | 50 | 60 | 70 | 80
Flow (g/s): | 27.1854 | 27.5937 | 27.9994 | 28.4003 | 28.7938 | 29.185 | 29.57 | 29.9512 | 30.33 | 30.7016 | 31.0717 | 31.4371 | 31.7988 | 32.1581 | 32.5124 | 32.8628 | 33.2111
Flow (lb/hr): | 215.759 | 218.998 | 222.221 | 225.402 | 228.526 | 231.629 | 234.685 | 237.712 | 240.717 | 243.667 | 246.604 | 249.504 | 252.375 | 255.226 | 258.036 | 260.82 | 263.583
Injector Flow Rate against absolute fuel pressure, E38 E67 and E78 axis
Fuel pressure (kPa): | 128 | 144 | 160 | 176 | 192 | 208 | 224 | 240 | 256 | 272 | 288 | 304 | 320 | 336 | 352 | 368 | 384 | 400 | 416 | 432 | 448 | 464 | 480 | 496
Fuel pressure (psi): | 18.56 | 20.89 | 23.21 | 25.53 | 27.85 | 30.17 | 32.49 | 34.81 | 37.13 | 39.45 | 41.77 | 44.09 | 46.41 | 48.73 | 51.05 | 53.37 | 55.69 | 58.02 | 60.34 | 62.66 | 64.98 | 67.3 | 69.62 | 71.94
Flow (g/s): | 17.7832 | 18.7287 | 19.634 | 20.5017 | 21.337 | 22.1435 | 22.9238 | 23.6812 | 24.4177 | 25.1348 | 25.8344 | 26.5176 | 27.1854 | 27.8395 | 28.4799 | 29.108 | 29.7244 | 30.3296 | 30.9251 | 31.5108 | 32.0873 | 32.6541 | 33.2107 | 33.7576
Injector Flow and PW Voltage Adjustment absolute fuel pressure curve, and opening time against system voltage at every manifold vacuum row
Injector PW Voltage Adjustment (ms) opening time against system voltage and manifold vacuum
Manifold vacuum (kPa): | 4.5 | 5 | 5.5 | 6 | 6.5 | 7 | 7.5 | 8 | 8.5 | 9 | 9.5 | 10 | 10.5 | 11 | 11.5 | 12 | 12.5 | 13 | 13.5 | 14 | 14.5 | 15 | 15.5 | 16
-80 kPa | 2.9833 | 2.5804 | 2.324 | 2.0675 | 1.9143 | 1.761 | 1.647 | 1.5329 | 1.4215 | 1.3101 | 1.213 | 1.1159 | 1.0327 | 0.9496 | 0.8818 | 0.8142 | 0.7571 | 0.6999 | 0.6549 | 0.6101 | 0.578 | 0.5461 | 0.5271 | 0.508
-40 kPa | 3.0568 | 2.6442 | 2.3814 | 2.1187 | 1.9618 | 1.8051 | 1.6884 | 1.5718 | 1.4577 | 1.3436 | 1.2434 | 1.1431 | 1.0577 | 0.9724 | 0.9028 | 0.8336 | 0.7748 | 0.7164 | 0.6703 | 0.6243 | 0.5916 | 0.5589 | 0.5394 | 0.5199
0 kPa | 3.1453 | 2.7207 | 2.4505 | 2.18 | 2.0187 | 1.8573 | 1.7374 | 1.6174 | 1.5002 | 1.3828 | 1.2788 | 1.175 | 1.0872 | 0.9994 | 0.9282 | 0.8567 | 0.7966 | 0.7363 | 0.6888 | 0.6418 | 0.6081 | 0.5746 | 0.5546 | 0.5345
10 kPa | 3.1702 | 2.7421 | 2.4698 | 2.1974 | 2.0347 | 1.872 | 1.751 | 1.6301 | 1.5119 | 1.3938 | 1.2888 | 1.184 | 1.0956 | 1.0071 | 0.9352 | 0.8633 | 0.8025 | 0.7418 | 0.6943 | 0.6466 | 0.6127 | 0.5788 | 0.5587 | 0.5387
20 kPa | 3.1961 | 2.7646 | 2.4898 | 2.2151 | 2.0513 | 1.8873 | 1.7652 | 1.6434 | 1.5242 | 1.4048 | 1.299 | 1.1933 | 1.1042 | 1.0149 | 0.9426 | 0.8701 | 0.8089 | 0.7477 | 0.6997 | 0.6516 | 0.6177 | 0.5836 | 0.5633 | 0.5428
30 kPa | 3.2236 | 2.7881 | 2.5112 | 2.2341 | 2.0687 | 1.9032 | 1.7802 | 1.6572 | 1.5367 | 1.4163 | 1.3096 | 1.2029 | 1.1131 | 1.0233 | 0.9502 | 0.8772 | 0.8156 | 0.7539 | 0.7056 | 0.6571 | 0.6227 | 0.5884 | 0.5678 | 0.5474
40 kPa | 3.2506 | 2.8116 | 2.532 | 2.2526 | 2.0857 | 1.9188 | 1.795 | 1.6709 | 1.5492 | 1.4277 | 1.3201 | 1.2125 | 1.1221 | 1.0314 | 0.9579 | 0.8842 | 0.8222 | 0.76 | 0.7112 | 0.6624 | 0.6278 | 0.5931 | 0.5725 | 0.5518
50 kPa | 3.2785 | 2.8355 | 2.5537 | 2.2717 | 2.1034 | 1.9351 | 1.81 | 1.6848 | 1.5621 | 1.4391 | 1.3308 | 1.2223 | 1.1311 | 1.0399 | 0.9658 | 0.8916 | 0.8289 | 0.7662 | 0.7172 | 0.6679 | 0.6331 | 0.5981 | 0.5773 | 0.5567
60 kPa | 3.3098 | 2.8627 | 2.5781 | 2.2935 | 2.1235 | 1.9535 | 1.827 | 1.7005 | 1.5763 | 1.4522 | 1.3429 | 1.2335 | 1.1414 | 1.0494 | 0.9745 | 0.8998 | 0.8366 | 0.7734 | 0.7238 | 0.6743 | 0.6389 | 0.6037 | 0.5829 | 0.5619
70 kPa | 3.3407 | 2.8892 | 2.6018 | 2.3145 | 2.1429 | 1.9712 | 1.8437 | 1.716 | 1.5905 | 1.4647 | 1.3545 | 1.2444 | 1.1516 | 1.0588 | 0.9832 | 0.9079 | 0.844 | 0.7803 | 0.7302 | 0.6804 | 0.6447 | 0.6093 | 0.5882 | 0.567
80 kPa | 3.3711 | 2.9156 | 2.6256 | 2.3353 | 2.1621 | 1.9888 | 1.86 | 1.7312 | 1.6043 | 1.4773 | 1.3661 | 1.2551 | 1.1614 | 1.0678 | 0.9919 | 0.9158 | 0.8515 | 0.7871 | 0.7367 | 0.6863 | 0.6506 | 0.6147 | 0.5935 | 0.5721
Small Pulse Adjust (ms) adder against commanded injector pulse width, 0.125 ms axis
Pulse width (ms): | 0 | 0.12504 | 0.25104 | 0.37504 | 0.50004 | 0.62504 | 0.75004 | 0.87504 | 1 | 1.125 | 1.25 | 1.376 | 1.5 | 1.625 | 1.751 | 1.875 | 2
Adder (ms): | 0.1701 | 0.2931 | 0.2447 | 0.1993 | 0.1561 | 0.1163 | 0.078804 | 0.044804 | 0.022004 | 0.015004 | 0.010004 | 0.0064037 | 0.0044037 | 0.0035037 | 0.0031037 | 0.0031037 | 0.0031037
Pulse width (ms): | 2.126 | 2.25 | 2.375 | 2.501 | 2.625 | 2.75 | 2.876 | 3 | 3.126 | 3.251 | 3.376 | 3.501 | 3.625 | 3.751 | 3.875 | 4.001
Adder (ms): | 0.0035037 | 0.0035037 | 0.0035037 | 0.0035037 | 0.0031037 | 0.0026037 | 0.0016037 | 0.0010037 | 0 | 0 | 0 | 0 | 0 | 0 | 0 | 0
Minimum Injector Pulse Width (ms) against engine speed
Engine speed (rpm): | 0 | 200 | 400 | 600 | 800 | 1000 | 1200 | 1400 | 1600 | 1800 | 2000 | 2200 | 2400 | 2600 | 2800
Minimum pulse (ms): | 0.45004 | 0.45004 | 0.45004 | 0.45004 | 0.45004 | 0.45004 | 0.45004 | 0.45004 | 0.45004 | 0.45004 | 0.45004 | 0.45004 | 0.45004 | 0.45004 | 0.45004
Engine Power Support at 80 % duty, both fuels
Cylinders | [5 empty] | Gasoline NA (hp) | [5 empty] | Gasoline turbo (hp) | [5 empty] | E85 NA (hp) | [5 empty] | E85 turbo (hp) |  | Bank gasoline (lb/hr) |  | Bank E85 (lb/hr)
3 | [5 empty] | 1004 | [5 empty] | 865 | [5 empty] | 821 | [5 empty] | 711 |  | 627.3 |  | 666.7
4 | [5 empty] | 1338 | [5 empty] | 1154 | [5 empty] | 1094 | [5 empty] | 948 |  | 836.4 |  | 889
5 | [5 empty] | 1673 | [5 empty] | 1442 | [5 empty] | 1368 | [5 empty] | 1185 |  | 1045.5 |  | 1111.2
6 | [5 empty] | 2007 | [5 empty] | 1730 | [5 empty] | 1641 | [5 empty] | 1422 |  | 1254.6 |  | 1333.4
8 | [5 empty] | 2676 | [5 empty] | 2307 | [5 empty] | 2188 | [5 empty] | 1896 |  | 1672.8 |  | 1777.9
10 | [5 empty] | 3346 | [5 empty] | 2884 | [5 empty] | 2735 | [5 empty] | 2371 |  | 2091 |  | 2222.4
12 | [5 empty] | 4015 | [5 empty] | 3461 | [5 empty] | 3282 | [5 empty] | 2845 |  | 2509.2 |  | 2666.9
Alpha Injection Data Set Notes
Product | [5 empty] | Ai-2200cc Gen 2, EV6 / US-Car connector. Static flow 2,149.0 cc/min, 26.3467 g/s, at 43.51 psi / 300 kPa / 3 bar differential, which is 30.3300 g/s or 240.72 lb/hr at the 400 kPa base pressure this platform works from.
Which flow table | [5 empty] | Three are given because the axis depends on the controller. E40 and P01 read flow against manifold vacuum in kPa, the first two tables; one on the plain vacuum axis and one extended into boost. E38, E67 and E78 read flow against absolute fuel pressure instead, the third table. Use the one whose axis matches the table already in the file.​‌​​​​‌​​
Pressure convention | [5 empty] | Manifold vacuum is positive, boost is negative, the way the controller states it. Differential pressure across the injector is the 400 kPa base plus the manifold figure. The absolute pressure table is stated as rail pressure directly, no manifold term.​‌​​​​‌​​
Voltage adjustment | [5 empty] | Opening time, also called offset or dead time, on the platform’s own half volt axis. It falls steeply with supply voltage and rises slightly with differential pressure, so a row is given per manifold vacuum figure. Low voltage columns carry real measured values, not zeros, so a cranking event on a tired battery is not left without an opening time allowance.​‌​​​​‌​​
Small pulse adjust | [5 empty] | The adder that corrects delivery in the non linear region, published on the platform’s own 0.125 ms breakpoints out to 4.0 ms and split over two rows so it fits the page. It returns to zero above the Small Pulse Threshold figure, so normal running pulse widths are untouched.​‌​​​​‌​​
Gasoline or E85 | [5 empty] | Power is quoted both ways at 80 per cent duty. Gasoline uses 0.50 lb/hr per hp naturally aspirated and 0.58 turbocharged at 0.7356 g/cc; the shaded E85 columns use 0.65 and 0.75 at 0.7818 g/cc, since E85 needs roughly a third more fuel flow for the same power.​‌​​​​‌​​
Flow, units and consistency | [5 empty] | Same fitted surfaces as the Alpha Injection HP Tuners, Haltech, Holley EFI, MaxxECU, MoTeC M1, COBB, EcuTek, Ford, AEM Infinity, AEM Series 2, MegaSquirt, Link G4X, Emtron, Syvecs, Polaris, Can Am, Ecumaster, FuelTech, Hondata, ProEFI, Speeduino and rusEFI data sets, re-gridded onto the fields EFILive Scan and Tune uses, and more platforms will be added as they are released.​‌​​​​​‌‌

## Ai-2600cc Gen 2
Ai-2600cc Gen 2 EFILive Scan and Tune bench data 30 January 2026 Static flow 2,650.0 cc/min / 32.4890 g/s at 43.51 psi / 300 kPa / 3 bar differential Base flow 37.3648 g/s / 296.55 lb/hr at the 400 kPa GM base Min IPW 0.450 ms on E85 274.05 lb/hr​‌​​​‌‌‌‌
Injector Setup Values the scalars EFILive asks for before any table is touched
Static flow 3 bar (cc/min) |  |  |  |  | Base flow 400 kPa (g/s) |  |  |  |  | Base flow 400 kPa (lb/hr) |  |  |  |  | Base fuel pressure (kPa) |  |  |  |  | Base fuel pressure (psi) |  |  |  |  | Minimum Injector Pulsewidth (ms) | Small Pulse Threshold (ms) | 8 cyl turbo, gasoline 80 % duty (hp)
2650 |  |  |  |  | 37.3648 |  |  |  |  | 296.55 |  |  |  |  | 400 |  |  |  |  | 58.02 |  |  |  |  | 0.45103 | 3 | 2845
EV6 / US-Car connector · static flow measured on Calibration Fluid 16B at 43.51 psi, 30 January 2026 · fuel density 0.7356 g/cc · shaded cells are the entries that change per part
Injector Flow Base flow against manifold vacuum, E40 and P01 axis
Manifold vacuum (kPa): | 0 | 5 | 10 | 15 | 20 | 25 | 30 | 35 | 40 | 45 | 50 | 55 | 60 | 65 | 70 | 75 | 80
Flow (g/s): | 37.3648 | 37.5856 | 37.8075 | 38.0292 | 38.2486 | 38.4682 | 38.6877 | 38.9058 | 39.123 | 39.3399 | 39.5569 | 39.7727 | 39.9872 | 40.203 | 40.4162 | 40.6296 | 40.843
Flow (lb/hr): | 296.549 | 298.3 | 300.062 | 301.822 | 303.566 | 305.307 | 307.049 | 308.782 | 310.503 | 312.225 | 313.948 | 315.661 | 317.362 | 319.075 | 320.768 | 322.462 | 324.155
Injector Flow Base extended axis, boost through vacuum, E40 and P12 axis
Manifold vacuum (kPa): | -80 | -70 | -60 | -50 | -40 | -30 | -20 | -10 | 0 | 10 | 20 | 30 | 40 | 50 | 60 | 70 | 80
Flow (g/s): | 33.5104 | 34.0043 | 34.4947 | 34.9814 | 35.4633 | 35.9438 | 36.4196 | 36.8928 | 37.3648 | 37.8075 | 38.2486 | 38.6877 | 39.123 | 39.5569 | 39.9872 | 40.4162 | 40.843
Flow (lb/hr): | 265.959 | 269.879 | 273.771 | 277.634 | 281.458 | 285.272 | 289.049 | 292.804 | 296.549 | 300.062 | 303.566 | 307.049 | 310.503 | 313.948 | 317.362 | 320.768 | 324.155
Injector Flow Rate against absolute fuel pressure, E38 E67 and E78 axis
Fuel pressure (kPa): | 128 | 144 | 160 | 176 | 192 | 208 | 224 | 240 | 256 | 272 | 288 | 304 | 320 | 336 | 352 | 368 | 384 | 400 | 416 | 432 | 448 | 464 | 480 | 496
Fuel pressure (psi): | 18.56 | 20.89 | 23.21 | 25.53 | 27.85 | 30.17 | 32.49 | 34.81 | 37.13 | 39.45 | 41.77 | 44.09 | 46.41 | 48.73 | 51.05 | 53.37 | 55.69 | 58.02 | 60.34 | 62.66 | 64.98 | 67.3 | 69.62 | 71.94
Flow (g/s): | 21.6005 | 22.6306 | 23.784 | 24.9079 | 26.0061 | 27.0478 | 28.0352 | 29.0052 | 29.9589 | 30.8978 | 31.8233 | 32.7109 | 33.5106 | 34.2998 | 35.0787 | 35.8491 | 36.6103 | 37.3644 | 38.073 | 38.7753 | 39.4707 | 40.1601 | 40.8428 | 41.5202
Injector Flow and PW Voltage Adjustment absolute fuel pressure curve, and opening time against system voltage at every manifold vacuum row
Injector PW Voltage Adjustment (ms) opening time against system voltage and manifold vacuum
Manifold vacuum (kPa): | 4.5 | 5 | 5.5 | 6 | 6.5 | 7 | 7.5 | 8 | 8.5 | 9 | 9.5 | 10 | 10.5 | 11 | 11.5 | 12 | 12.5 | 13 | 13.5 | 14 | 14.5 | 15 | 15.5 | 16
-80 kPa | 2.7286 | 2.3566 | 2.1196 | 1.883 | 1.7209 | 1.5587 | 1.4417 | 1.3245 | 1.1931 | 1.0615 | 0.9665 | 0.8715 | 0.7973 | 0.723 | 0.6665 | 0.6099 | 0.5624 | 0.515 | 0.4773 | 0.4399 | 0.4053 | 0.3711 | 0.3437 | 0.3161
-40 kPa | 2.9202 | 2.5218 | 2.2687 | 2.0154 | 1.8422 | 1.6689 | 1.5438 | 1.4188 | 1.2786 | 1.1386 | 1.0372 | 0.9358 | 0.8615 | 0.7869 | 0.7288 | 0.6711 | 0.6167 | 0.5624 | 0.52 | 0.4777 | 0.4395 | 0.4014 | 0.3715 | 0.3414
0 kPa | 3.1262 | 2.6997 | 2.429 | 2.1582 | 1.973 | 1.7878 | 1.6542 | 1.5204 | 1.3675 | 1.2146 | 1.1046 | 0.9945 | 0.9187 | 0.8431 | 0.7829 | 0.7227 | 0.6646 | 0.6066 | 0.5612 | 0.5158 | 0.4737 | 0.4317 | 0.3988 | 0.3658
10 kPa | 3.1791 | 2.7455 | 2.4703 | 2.1948 | 2.0067 | 1.8183 | 1.6823 | 1.5466 | 1.39 | 1.2338 | 1.1212 | 1.0088 | 0.9321 | 0.8555 | 0.7944 | 0.7333 | 0.6747 | 0.6165 | 0.5709 | 0.5252 | 0.4825 | 0.4399 | 0.4064 | 0.3729
20 kPa | 3.2323 | 2.7915 | 2.5119 | 2.2321 | 2.0406 | 1.8491 | 1.7111 | 1.573 | 1.413 | 1.2531 | 1.1382 | 1.0235 | 0.9456 | 0.8675 | 0.8052 | 0.7428 | 0.6846 | 0.6262 | 0.5806 | 0.5349 | 0.4914 | 0.4478 | 0.4137 | 0.3796
30 kPa | 3.2859 | 2.838 | 2.5538 | 2.2693 | 2.0748 | 1.8802 | 1.7399 | 1.5996 | 1.4363 | 1.2732 | 1.1561 | 1.039 | 0.959 | 0.8792 | 0.8151 | 0.7511 | 0.6932 | 0.6354 | 0.5899 | 0.5444 | 0.5002 | 0.4558 | 0.4212 | 0.3866
40 kPa | 3.3393 | 2.8843 | 2.5954 | 2.3066 | 2.1089 | 1.9114 | 1.7686 | 1.6259 | 1.4596 | 1.2932 | 1.1739 | 1.0546 | 0.9726 | 0.8906 | 0.8249 | 0.7592 | 0.7019 | 0.6445 | 0.5994 | 0.554 | 0.5091 | 0.464 | 0.4289 | 0.3936
50 kPa | 3.393 | 2.9308 | 2.6374 | 2.3439 | 2.1432 | 1.9424 | 1.7974 | 1.6525 | 1.4827 | 1.313 | 1.1914 | 1.0698 | 0.9858 | 0.9016 | 0.8346 | 0.7674 | 0.7105 | 0.6537 | 0.6086 | 0.5638 | 0.518 | 0.4724 | 0.4365 | 0.4007
60 kPa | 3.4472 | 2.9778 | 2.6799 | 2.3818 | 2.1778 | 1.9738 | 1.8268 | 1.6795 | 1.5059 | 1.3325 | 1.2083 | 1.084 | 0.9983 | 0.9124 | 0.8441 | 0.7755 | 0.7192 | 0.6628 | 0.6182 | 0.5735 | 0.5274 | 0.4814 | 0.4452 | 0.4089
70 kPa | 3.5013 | 3.025 | 2.7221 | 2.4195 | 2.2125 | 2.0054 | 1.8558 | 1.7064 | 1.529 | 1.3518 | 1.2251 | 1.0982 | 1.0107 | 0.923 | 0.8534 | 0.7839 | 0.7279 | 0.6722 | 0.6277 | 0.5831 | 0.5368 | 0.4905 | 0.454 | 0.4174
80 kPa | 3.5555 | 3.0718 | 2.7646 | 2.4574 | 2.2472 | 2.037 | 1.8851 | 1.7331 | 1.5521 | 1.3711 | 1.2418 | 1.1124 | 1.0229 | 0.9335 | 0.8627 | 0.7919 | 0.7366 | 0.6814 | 0.637 | 0.5928 | 0.5463 | 0.4996 | 0.4627 | 0.4258
Small Pulse Adjust (ms) adder against commanded injector pulse width, 0.125 ms axis
Pulse width (ms): | 0 | 0.12603 | 0.25103 | 0.37603 | 0.50003 | 0.62503 | 0.75003 | 0.87603 | 1 | 1.126 | 1.25 | 1.376 | 1.5 | 1.626 | 1.75 | 1.876 | 2.001
Adder (ms): | 0 | 0.2839 | 0.225 | 0.1466 | 0.1315 | 0.1031 | 0.084703 | 0.057203 | 0.0093035 | -0.011503 | -0.0099035 | -0.022703 | -0.030403 | -0.041503 | -0.016203 | -0.013603 | -0.020103
Pulse width (ms): | 2.126 | 2.251 | 2.375 | 2.5 | 2.626 | 2.751 | 2.876 | 3.001 | 3.126 | 3.251 | 3.376 | 3.5 | 3.625 | 3.75 | 3.876 | 3.999
Adder (ms): | -0.030403 | -0.017403 | -0.00070346 | 0.00050346 | -0.010903 | -0.013403 | 0.0077035 | 0.0095035 | 0 | 0 | 0 | 0 | 0 | 0 | 0 | 0
Minimum Injector Pulse Width (ms) against engine speed
Engine speed (rpm): | 0 | 200 | 400 | 600 | 800 | 1000 | 1200 | 1400 | 1600 | 1800 | 2000 | 2200 | 2400 | 2600 | 2800
Minimum pulse (ms): | 0.45103 | 0.45103 | 0.45103 | 0.45103 | 0.45103 | 0.45103 | 0.45103 | 0.45103 | 0.45103 | 0.45103 | 0.45103 | 0.45103 | 0.45103 | 0.45103 | 0.45103
Engine Power Support at 80 % duty, both fuels
Cylinders | [5 empty] | Gasoline NA (hp) | [5 empty] | Gasoline turbo (hp) | [5 empty] | E85 NA (hp) | [5 empty] | E85 turbo (hp) |  | Bank gasoline (lb/hr) |  | Bank E85 (lb/hr)
3 | [5 empty] | 1238 | [5 empty] | 1067 | [5 empty] | 1012 | [5 empty] | 877 |  | 773.6 |  | 822.2
4 | [5 empty] | 1650 | [5 empty] | 1423 | [5 empty] | 1349 | [5 empty] | 1169 |  | 1031.4 |  | 1096.2
5 | [5 empty] | 2063 | [5 empty] | 1778 | [5 empty] | 1686 | [5 empty] | 1462 |  | 1289.2 |  | 1370.2
6 | [5 empty] | 2475 | [5 empty] | 2134 | [5 empty] | 2024 | [5 empty] | 1754 |  | 1547.1 |  | 1644.3
8 | [5 empty] | 3300 | [5 empty] | 2845 | [5 empty] | 2698 | [5 empty] | 2339 |  | 2062.8 |  | 2192.4
10 | [5 empty] | 4126 | [5 empty] | 3557 | [5 empty] | 3373 | [5 empty] | 2923 |  | 2578.5 |  | 2740.5
12 | [5 empty] | 4951 | [5 empty] | 4268 | [5 empty] | 4048 | [5 empty] | 3508 |  | 3094.2 |  | 3288.6
Alpha Injection Data Set Notes
Product | [5 empty] | Ai-2600cc Gen 2, EV6 / US-Car connector. Static flow 2,650.0 cc/min, 32.4890 g/s, at 43.51 psi / 300 kPa / 3 bar differential, which is 37.3648 g/s or 296.55 lb/hr at the 400 kPa base pressure this platform works from.
Which flow table | [5 empty] | Three are given because the axis depends on the controller. E40 and P01 read flow against manifold vacuum in kPa, the first two tables; one on the plain vacuum axis and one extended into boost. E38, E67 and E78 read flow against absolute fuel pressure instead, the third table. Use the one whose axis matches the table already in the file.​‌​​​‌‌‌‌
Pressure convention | [5 empty] | Manifold vacuum is positive, boost is negative, the way the controller states it. Differential pressure across the injector is the 400 kPa base plus the manifold figure. The absolute pressure table is stated as rail pressure directly, no manifold term.​‌​​​‌‌‌‌
Voltage adjustment | [5 empty] | Opening time, also called offset or dead time, on the platform’s own half volt axis. It falls steeply with supply voltage and rises slightly with differential pressure, so a row is given per manifold vacuum figure. Low voltage columns carry real measured values, not zeros, so a cranking event on a tired battery is not left without an opening time allowance.​‌​​​‌‌‌‌
Small pulse adjust | [5 empty] | The adder that corrects delivery in the non linear region, published on the platform’s own 0.125 ms breakpoints out to 4.0 ms and split over two rows so it fits the page. It returns to zero above the Small Pulse Threshold figure, so normal running pulse widths are untouched.​‌​​​‌‌‌‌
Gasoline or E85 | [5 empty] | Power is quoted both ways at 80 per cent duty. Gasoline uses 0.50 lb/hr per hp naturally aspirated and 0.58 turbocharged at 0.7356 g/cc; the shaded E85 columns use 0.65 and 0.75 at 0.7818 g/cc, since E85 needs roughly a third more fuel flow for the same power.​‌​​​‌‌‌‌
Flow, units and consistency | [5 empty] | Same fitted surfaces as the Alpha Injection HP Tuners, Haltech, Holley EFI, MaxxECU, MoTeC M1, COBB, EcuTek, Ford, AEM Infinity, AEM Series 2, MegaSquirt, Link G4X, Emtron, Syvecs, Polaris, Can Am, Ecumaster, FuelTech, Hondata, ProEFI, Speeduino and rusEFI data sets, re-gridded onto the fields EFILive Scan and Tune uses, and more platforms will be added as they are released.​‌​​​​​‌‌

## Chart Data
Alpha Injection · GM EFILive chart source · Injector flow against absolute fuel pressure, and PW voltage adjustment against system voltage at every manifold vacuum row
Ai-750cc Gen 2 | Fuel pressure (kPa) | Flow (g/s) | System voltage (V) | -80 kPa | -40 kPa | 0 kPa | 10 kPa | 20 kPa | 30 kPa | 40 kPa | 50 kPa | 60 kPa | 70 kPa | 80 kPa | -80 kPa | 0 kPa | 20 kPa | 40 kPa | 60 kPa | 80 kPa
128 | 128 | 5.9557 | 4.5 | 4.1483 | 4.278 | 4.4109 | 4.4441 | 4.4764 | 4.5075 | 4.5376 | 4.5683 | 4.6019 | 4.6367 | 4.6724 | 4.1483 | 4.4109 | 4.4764 | 4.5376 | 4.6019 | 4.6724
144 | 144 | 6.3115 | 5 | 3.5842 | 3.6966 | 3.8119 | 3.8407 | 3.8687 | 3.8957 | 3.9218 | 3.9484 | 3.9775 | 4.008 | 4.0394 | 3.5842 | 3.8119 | 3.8687 | 3.9218 | 3.9775 | 4.0394
160 | 160 | 6.6526 | 5.5 | 3.2244 | 3.3258 | 3.4299 | 3.4559 | 3.4812 | 3.5055 | 3.5291 | 3.5531 | 3.5794 | 3.6072 | 3.6361 | 3.2244 | 3.4299 | 3.4812 | 3.5291 | 3.5794 | 3.6361
176 | 176 | 6.9802 | 6 | 2.8647 | 2.9551 | 3.0478 | 3.071 | 3.0936 | 3.1153 | 3.1364 | 3.1579 | 3.1813 | 3.2065 | 3.2328 | 2.8647 | 3.0478 | 3.0936 | 3.1364 | 3.1813 | 3.2328
192 | 192 | 7.2958 | 6.5 | 2.6173 | 2.7001 | 2.7851 | 2.8063 | 2.8271 | 2.847 | 2.8663 | 2.8861 | 2.9082 | 2.9315 | 2.9557 | 2.6173 | 2.7851 | 2.8271 | 2.8663 | 2.9082 | 2.9557
208 | 208 | 7.5999 | 7 | 2.37 | 2.4451 | 2.5223 | 2.5417 | 2.5605 | 2.5786 | 2.5963 | 2.6144 | 2.6352 | 2.6566 | 2.6786 | 2.37 | 2.5223 | 2.5605 | 2.5963 | 2.6352 | 2.6786
224 | 224 | 7.8929 | 7.5 | 2.1905 | 2.2601 | 2.3317 | 2.3496 | 2.3671 | 2.3839 | 2.4005 | 2.4176 | 2.4374 | 2.4574 | 2.4776 | 2.1905 | 2.3317 | 2.3671 | 2.4005 | 2.4374 | 2.4776
240 | 240 | 8.1755 | 8 | 2.011 | 2.075 | 2.141 | 2.1575 | 2.1736 | 2.1892 | 2.2047 | 2.2209 | 2.2396 | 2.2582 | 2.2767 | 2.011 | 2.141 | 2.1736 | 2.2047 | 2.2396 | 2.2767
256 | 256 | 8.449 | 8.5 | 1.8551 | 1.9142 | 1.9716 | 1.9853 | 1.9986 | 2.0116 | 2.0246 | 2.0379 | 2.0525 | 2.0669 | 2.0813 | 1.8551 | 1.9716 | 1.9986 | 2.0246 | 2.0525 | 2.0813
272 | 272 | 8.7138 | 9 | 1.6992 | 1.7534 | 1.8023 | 1.813 | 1.8236 | 1.834 | 1.8444 | 1.8549 | 1.8653 | 1.8757 | 1.8859 | 1.6992 | 1.8023 | 1.8236 | 1.8444 | 1.8653 | 1.8859
288 | 288 | 8.9708 | 9.5 | 1.5803 | 1.6307 | 1.6743 | 1.6833 | 1.6921 | 1.7004 | 1.7088 | 1.717 | 1.7247 | 1.7323 | 1.7398 | 1.5803 | 1.6743 | 1.6921 | 1.7088 | 1.7247 | 1.7398
304 | 304 | 9.2207 | 10 | 1.4614 | 1.508 | 1.5463 | 1.5537 | 1.5606 | 1.5669 | 1.5731 | 1.579 | 1.584 | 1.5889 | 1.5937 | 1.4614 | 1.5463 | 1.5606 | 1.5731 | 1.584 | 1.5937
320 | 320 | 9.4637 | 10.5 | 1.3758 | 1.4194 | 1.4562 | 1.4634 | 1.4699 | 1.4753 | 1.4806 | 1.4858 | 1.4902 | 1.4946 | 1.4989 | 1.3758 | 1.4562 | 1.4699 | 1.4806 | 1.4902 | 1.4989
336 | 336 | 9.6997 | 11 | 1.2902 | 1.3308 | 1.3662 | 1.3732 | 1.3792 | 1.3837 | 1.3882 | 1.3925 | 1.3964 | 1.4003 | 1.4042 | 1.2902 | 1.3662 | 1.3792 | 1.3882 | 1.3964 | 1.4042
352 | 352 | 9.9285 | 11.5 | 1.221 | 1.2591 | 1.2931 | 1.3 | 1.3057 | 1.3095 | 1.3133 | 1.317 | 1.3206 | 1.3241 | 1.3275 | 1.221 | 1.2931 | 1.3057 | 1.3133 | 1.3206 | 1.3275
368 | 368 | 10.1507 | 12 | 1.1519 | 1.1873 | 1.22 | 1.2268 | 1.2321 | 1.2353 | 1.2384 | 1.2415 | 1.2447 | 1.2478 | 1.2509 | 1.1519 | 1.22 | 1.2321 | 1.2384 | 1.2447 | 1.2509
384 | 384 | 10.3662 | 12.5 | 1.0968 | 1.1307 | 1.1618 | 1.1682 | 1.1733 | 1.1765 | 1.1796 | 1.1826 | 1.1853 | 1.188 | 1.1906 | 1.0968 | 1.1618 | 1.1733 | 1.1796 | 1.1853 | 1.1906
400 | 400 | 10.5747 | 13 | 1.0417 | 1.0741 | 1.1036 | 1.1097 | 1.1145 | 1.1177 | 1.1207 | 1.1236 | 1.1259 | 1.1281 | 1.1303 | 1.0417 | 1.1036 | 1.1145 | 1.1207 | 1.1259 | 1.1303
416 | 416 | 10.7767 | 13.5 | 0.9953 | 1.0264 | 1.0546 | 1.0604 | 1.0651 | 1.0682 | 1.0712 | 1.074 | 1.0759 | 1.0778 | 1.0797 | 0.9953 | 1.0546 | 1.0651 | 1.0712 | 1.0759 | 1.0797
432 | 432 | 10.9721 | 14 | 0.9489 | 0.9788 | 1.0056 | 1.0111 | 1.0156 | 1.0187 | 1.0217 | 1.0244 | 1.026 | 1.0275 | 1.029 | 0.9489 | 1.0056 | 1.0156 | 1.0217 | 1.026 | 1.029
448 | 448 | 11.161 | 14.5 | 0.9137 | 0.943 | 0.9683 | 0.9733 | 0.9771 | 0.979 | 0.9809 | 0.9827 | 0.9839 | 0.9851 | 0.9862 | 0.9137 | 0.9683 | 0.9771 | 0.9809 | 0.9839 | 0.9862
464 | 464 | 11.3442 | 15 | 0.8785 | 0.9073 | 0.931 | 0.9355 | 0.9385 | 0.9393 | 0.9402 | 0.941 | 0.9418 | 0.9426 | 0.9434 | 0.8785 | 0.931 | 0.9385 | 0.9402 | 0.9418 | 0.9434
480 | 480 | 11.5217 | 15.5 | 0.8479 | 0.8762 | 0.8986 | 0.9026 | 0.9054 | 0.9062 | 0.9071 | 0.9079 | 0.9087 | 0.9094 | 0.9102 | 0.8479 | 0.8986 | 0.9054 | 0.9071 | 0.9087 | 0.9102
496 | 496 | 11.6936 | 16 | 0.8172 | 0.8451 | 0.8662 | 0.8698 | 0.8723 | 0.8731 | 0.8739 | 0.8747 | 0.8755 | 0.8763 | 0.877 | 0.8172 | 0.8662 | 0.8723 | 0.8739 | 0.8755 | 0.877
Ai-1000cc Gen 2 | Fuel pressure (kPa) | Flow (g/s) | System voltage (V) | -80 kPa | -40 kPa | 0 kPa | 10 kPa | 20 kPa | 30 kPa | 40 kPa | 50 kPa | 60 kPa | 70 kPa | 80 kPa | -80 kPa | 0 kPa | 20 kPa | 40 kPa | 60 kPa | 80 kPa
128 | 128 | 8.4186 | 4.5 | 4.1317 | 4.2577 | 4.3968 | 4.4342 | 4.4708 | 4.5064 | 4.5413 | 4.5768 | 4.6153 | 4.6534 | 4.6912 | 4.1317 | 4.3968 | 4.4708 | 4.5413 | 4.6153 | 4.6912
144 | 144 | 8.9214 | 5 | 3.5687 | 3.6782 | 3.8048 | 3.8371 | 3.8688 | 3.8995 | 3.9296 | 3.9602 | 3.9935 | 4.0263 | 4.0587 | 3.5687 | 3.8048 | 3.8688 | 3.9296 | 3.9935 | 4.0587
160 | 160 | 9.4036 | 5.5 | 3.2096 | 3.3128 | 3.427 | 3.4561 | 3.4845 | 3.5121 | 3.5391 | 3.5665 | 3.5962 | 3.6256 | 3.6546 | 3.2096 | 3.427 | 3.4845 | 3.5391 | 3.5962 | 3.6546
176 | 176 | 9.8667 | 6 | 2.8506 | 2.9475 | 3.0493 | 3.075 | 3.1002 | 3.1246 | 3.1485 | 3.1727 | 3.199 | 3.2249 | 3.2505 | 2.8506 | 3.0493 | 3.1002 | 3.1485 | 3.199 | 3.2505
192 | 192 | 10.3128 | 6.5 | 2.6077 | 2.6965 | 2.7893 | 2.8127 | 2.8356 | 2.8578 | 2.8794 | 2.9014 | 2.9253 | 2.9488 | 2.972 | 2.6077 | 2.7893 | 2.8356 | 2.8794 | 2.9253 | 2.972
208 | 208 | 10.7427 | 7 | 2.3649 | 2.4455 | 2.5292 | 2.5503 | 2.571 | 2.5909 | 2.6104 | 2.6301 | 2.6516 | 2.6727 | 2.6935 | 2.3649 | 2.5292 | 2.571 | 2.6104 | 2.6516 | 2.6935
224 | 224 | 11.1567 | 7.5 | 2.1889 | 2.2632 | 2.3403 | 2.3597 | 2.3786 | 2.3969 | 2.4148 | 2.4329 | 2.4525 | 2.4718 | 2.4909 | 2.1889 | 2.3403 | 2.3786 | 2.4148 | 2.4525 | 2.4909
240 | 240 | 11.5563 | 8 | 2.013 | 2.081 | 2.1514 | 2.169 | 2.1863 | 2.2029 | 2.2192 | 2.2356 | 2.2535 | 2.271 | 2.2883 | 2.013 | 2.1514 | 2.1863 | 2.2192 | 2.2535 | 2.2883
256 | 256 | 11.9428 | 8.5 | 1.8594 | 1.9219 | 1.9829 | 1.9974 | 2.0114 | 2.0248 | 2.0378 | 2.0509 | 2.0645 | 2.0779 | 2.0912 | 1.8594 | 1.9829 | 2.0114 | 2.0378 | 2.0645 | 2.0912
272 | 272 | 12.3171 | 9 | 1.7059 | 1.7629 | 1.8145 | 1.8258 | 1.8366 | 1.8467 | 1.8565 | 1.8661 | 1.8756 | 1.8849 | 1.894 | 1.7059 | 1.8145 | 1.8366 | 1.8565 | 1.8756 | 1.894
288 | 288 | 12.6805 | 9.5 | 1.5886 | 1.6413 | 1.6862 | 1.6953 | 1.7039 | 1.7118 | 1.7194 | 1.7267 | 1.7335 | 1.74 | 1.7464 | 1.5886 | 1.6862 | 1.7039 | 1.7194 | 1.7335 | 1.7464
304 | 304 | 13.0336 | 10 | 1.4712 | 1.5197 | 1.5579 | 1.5648 | 1.5712 | 1.5768 | 1.5823 | 1.5873 | 1.5913 | 1.5951 | 1.5988 | 1.4712 | 1.5579 | 1.5712 | 1.5823 | 1.5913 | 1.5988
320 | 320 | 13.3772 | 10.5 | 1.3856 | 1.4304 | 1.4668 | 1.4735 | 1.4794 | 1.4842 | 1.4887 | 1.4929 | 1.4964 | 1.4997 | 1.5029 | 1.3856 | 1.4668 | 1.4794 | 1.4887 | 1.4964 | 1.5029
336 | 336 | 13.7107 | 11 | 1.2999 | 1.3412 | 1.3757 | 1.3822 | 1.3877 | 1.3915 | 1.3951 | 1.3985 | 1.4015 | 1.4043 | 1.4071 | 1.2999 | 1.3757 | 1.3877 | 1.3951 | 1.4015 | 1.4071
352 | 352 | 14.0342 | 11.5 | 1.2303 | 1.2688 | 1.3018 | 1.3082 | 1.3132 | 1.3164 | 1.3193 | 1.3222 | 1.3248 | 1.3273 | 1.3297 | 1.2303 | 1.3018 | 1.3132 | 1.3193 | 1.3248 | 1.3297
368 | 368 | 14.3483 | 12 | 1.1607 | 1.1964 | 1.2279 | 1.2341 | 1.2388 | 1.2413 | 1.2436 | 1.2458 | 1.2481 | 1.2502 | 1.2523 | 1.1607 | 1.2279 | 1.2388 | 1.2436 | 1.2481 | 1.2523
384 | 384 | 14.6528 | 12.5 | 1.1052 | 1.1391 | 1.169 | 1.1748 | 1.1793 | 1.1818 | 1.1841 | 1.1862 | 1.1881 | 1.1898 | 1.1915 | 1.1052 | 1.169 | 1.1793 | 1.1841 | 1.1881 | 1.1915
400 | 400 | 14.9476 | 13 | 1.0496 | 1.0819 | 1.1101 | 1.1156 | 1.1199 | 1.1223 | 1.1246 | 1.1267 | 1.1281 | 1.1294 | 1.1307 | 1.0496 | 1.1101 | 1.1199 | 1.1246 | 1.1281 | 1.1307
416 | 416 | 15.233 | 13.5 | 1.0028 | 1.0337 | 1.0605 | 1.0658 | 1.0699 | 1.0723 | 1.0747 | 1.0767 | 1.0778 | 1.0788 | 1.0798 | 1.0028 | 1.0605 | 1.0699 | 1.0747 | 1.0778 | 1.0798
432 | 432 | 15.5093 | 14 | 0.9559 | 0.9854 | 1.011 | 1.0159 | 1.0199 | 1.0224 | 1.0247 | 1.0267 | 1.0275 | 1.0283 | 1.0289 | 0.9559 | 1.011 | 1.0199 | 1.0247 | 1.0275 | 1.0289
448 | 448 | 15.7763 | 14.5 | 0.9202 | 0.9492 | 0.9732 | 0.9777 | 0.981 | 0.9824 | 0.9837 | 0.9848 | 0.9853 | 0.9857 | 0.9861 | 0.9202 | 0.9732 | 0.981 | 0.9837 | 0.9853 | 0.9861
464 | 464 | 16.0352 | 15 | 0.8845 | 0.913 | 0.9355 | 0.9395 | 0.942 | 0.9424 | 0.9426 | 0.9428 | 0.943 | 0.9431 | 0.9432 | 0.8845 | 0.9355 | 0.942 | 0.9426 | 0.943 | 0.9432
480 | 480 | 16.2861 | 15.5 | 0.8534 | 0.8814 | 0.9027 | 0.9063 | 0.9087 | 0.909 | 0.9093 | 0.9096 | 0.9099 | 0.91 | 0.9102 | 0.8534 | 0.9027 | 0.9087 | 0.9093 | 0.9099 | 0.9102
496 | 496 | 16.5291 | 16 | 0.8222 | 0.8498 | 0.8699 | 0.8732 | 0.8753 | 0.8757 | 0.8761 | 0.8764 | 0.8767 | 0.8769 | 0.8772 | 0.8222 | 0.8699 | 0.8753 | 0.8761 | 0.8767 | 0.8772
Ai-1300cc Gen 2 | Fuel pressure (kPa) | Flow (g/s) | System voltage (V) | -80 kPa | -40 kPa | 0 kPa | 10 kPa | 20 kPa | 30 kPa | 40 kPa | 50 kPa | 60 kPa | 70 kPa | 80 kPa | -80 kPa | 0 kPa | 20 kPa | 40 kPa | 60 kPa | 80 kPa
128 | 128 | 10.9705 | 4.5 | 6.7845 | 7.0923 | 7.4084 | 7.5023 | 7.5932 | 7.6796 | 7.7648 | 7.8495 | 7.9335 | 8.023 | 8.1161 | 6.7845 | 7.4084 | 7.5932 | 7.7648 | 7.9335 | 8.1161
144 | 144 | 11.6362 | 5 | 5.8658 | 6.1329 | 6.4072 | 6.4887 | 6.5676 | 6.6425 | 6.7164 | 6.7899 | 6.8628 | 6.9404 | 7.0212 | 5.8658 | 6.4072 | 6.5676 | 6.7164 | 6.8628 | 7.0212
160 | 160 | 12.2778 | 5.5 | 5.2822 | 5.5232 | 5.7707 | 5.8442 | 5.9153 | 5.9829 | 6.0496 | 6.1159 | 6.1816 | 6.2516 | 6.3244 | 5.2822 | 5.7707 | 5.9153 | 6.0496 | 6.1816 | 6.3244
176 | 176 | 12.891 | 6 | 4.6986 | 4.9135 | 5.1342 | 5.1997 | 5.2631 | 5.3234 | 5.3828 | 5.4418 | 5.5004 | 5.5627 | 5.6276 | 4.6986 | 5.1342 | 5.2631 | 5.3828 | 5.5004 | 5.6276
192 | 192 | 13.479 | 6.5 | 4.2988 | 4.4957 | 4.6977 | 4.7577 | 4.8157 | 4.8708 | 4.9252 | 4.9793 | 5.0328 | 5.0898 | 5.1492 | 4.2988 | 4.6977 | 4.8157 | 4.9252 | 5.0328 | 5.1492
208 | 208 | 14.0439 | 7 | 3.899 | 4.0778 | 4.2612 | 4.3157 | 4.3683 | 4.4183 | 4.4676 | 4.5167 | 4.5652 | 4.6169 | 4.6708 | 3.899 | 4.2612 | 4.3683 | 4.4676 | 4.5652 | 4.6708
224 | 224 | 14.5872 | 7.5 | 3.6098 | 3.7753 | 3.9451 | 3.9954 | 4.0439 | 4.0896 | 4.1341 | 4.1782 | 4.2218 | 4.2683 | 4.3167 | 3.6098 | 3.9451 | 4.0439 | 4.1341 | 4.2218 | 4.3167
240 | 240 | 15.1109 | 8 | 3.3206 | 3.4729 | 3.629 | 3.6752 | 3.7195 | 3.7608 | 3.8005 | 3.8397 | 3.8783 | 3.9196 | 3.9627 | 3.3206 | 3.629 | 3.7195 | 3.8005 | 3.8783 | 3.9627
256 | 256 | 15.6171 | 8.5 | 2.8667 | 2.9966 | 3.1282 | 3.1672 | 3.2048 | 3.24 | 3.2742 | 3.308 | 3.3414 | 3.3771 | 3.4143 | 2.8667 | 3.1282 | 3.2048 | 3.2742 | 3.3414 | 3.4143
272 | 272 | 16.1078 | 9 | 2.4128 | 2.5203 | 2.6274 | 2.6593 | 2.6901 | 2.7192 | 2.7479 | 2.7764 | 2.8045 | 2.8346 | 2.8659 | 2.4128 | 2.6274 | 2.6901 | 2.7479 | 2.8045 | 2.8659
288 | 288 | 16.5846 | 9.5 | 2.1885 | 2.2851 | 2.3825 | 2.4115 | 2.4395 | 2.466 | 2.4921 | 2.518 | 2.5437 | 2.5711 | 2.5996 | 2.1885 | 2.3825 | 2.4395 | 2.4921 | 2.5437 | 2.5996
304 | 304 | 17.049 | 10 | 1.9642 | 2.0499 | 2.1376 | 2.1637 | 2.1889 | 2.2128 | 2.2363 | 2.2597 | 2.2828 | 2.3075 | 2.3332 | 1.9642 | 2.1376 | 2.1889 | 2.2363 | 2.2828 | 2.3332
320 | 320 | 17.5004 | 10.5 | 1.8122 | 1.8915 | 1.9727 | 1.9969 | 2.0203 | 2.0424 | 2.0642 | 2.0859 | 2.1073 | 2.1302 | 2.154 | 1.8122 | 1.9727 | 2.0203 | 2.0642 | 2.1073 | 2.154
336 | 336 | 17.9394 | 11 | 1.6602 | 1.7332 | 1.8078 | 1.8301 | 1.8516 | 1.872 | 1.8921 | 1.912 | 1.9318 | 1.9529 | 1.9749 | 1.6602 | 1.8078 | 1.8516 | 1.8921 | 1.9318 | 1.9749
352 | 352 | 18.3673 | 11.5 | 1.5375 | 1.6052 | 1.6747 | 1.6954 | 1.7154 | 1.7344 | 1.7531 | 1.7716 | 1.79 | 1.8097 | 1.8301 | 1.5375 | 1.6747 | 1.7154 | 1.7531 | 1.79 | 1.8301
368 | 368 | 18.7853 | 12 | 1.4147 | 1.4773 | 1.5416 | 1.5607 | 1.5792 | 1.5968 | 1.6141 | 1.6312 | 1.6483 | 1.6664 | 1.6854 | 1.4147 | 1.5416 | 1.5792 | 1.6141 | 1.6483 | 1.6854
384 | 384 | 19.1944 | 12.5 | 1.3187 | 1.3773 | 1.4375 | 1.4554 | 1.4727 | 1.4891 | 1.5053 | 1.5214 | 1.5374 | 1.5544 | 1.5722 | 1.3187 | 1.4375 | 1.4727 | 1.5053 | 1.5374 | 1.5722
400 | 400 | 19.596 | 13 | 1.2227 | 1.2773 | 1.3334 | 1.35 | 1.3662 | 1.3815 | 1.3966 | 1.4116 | 1.4265 | 1.4424 | 1.4589 | 1.2227 | 1.3334 | 1.3662 | 1.3966 | 1.4265 | 1.4589
416 | 416 | 19.9905 | 13.5 | 1.1532 | 1.205 | 1.2581 | 1.2739 | 1.2891 | 1.3037 | 1.318 | 1.3322 | 1.3463 | 1.3614 | 1.377 | 1.1532 | 1.2581 | 1.2891 | 1.318 | 1.3463 | 1.377
432 | 432 | 20.378 | 14 | 1.0838 | 1.1326 | 1.1828 | 1.1977 | 1.2121 | 1.2258 | 1.2393 | 1.2528 | 1.2661 | 1.2803 | 1.2951 | 1.0838 | 1.1828 | 1.2121 | 1.2393 | 1.2661 | 1.2951
448 | 448 | 20.7581 | 14.5 | 1.0217 | 1.0679 | 1.1153 | 1.1294 | 1.1431 | 1.1561 | 1.1688 | 1.1816 | 1.1942 | 1.2076 | 1.2216 | 1.0217 | 1.1153 | 1.1431 | 1.1688 | 1.1942 | 1.2216
464 | 464 | 21.1306 | 15 | 0.9596 | 1.0032 | 1.0479 | 1.0612 | 1.0741 | 1.0863 | 1.0983 | 1.1103 | 1.1222 | 1.1349 | 1.1481 | 0.9596 | 1.0479 | 1.0741 | 1.0983 | 1.1222 | 1.1481
480 | 480 | 21.4951 | 15.5 | 0.9083 | 0.9497 | 0.9922 | 1.0048 | 1.017 | 1.0286 | 1.04 | 1.0514 | 1.0627 | 1.0747 | 1.0872 | 0.9083 | 0.9922 | 1.017 | 1.04 | 1.0627 | 1.0872
496 | 496 | 21.8513 | 16 | 0.8571 | 0.8962 | 0.9364 | 0.9483 | 0.9599 | 0.9709 | 0.9817 | 0.9924 | 1.0031 | 1.0144 | 1.0263 | 0.8571 | 0.9364 | 0.9599 | 0.9817 | 1.0031 | 1.0263
Ai-1650cc Gen 2 | Fuel pressure (kPa) | Flow (g/s) | System voltage (V) | -80 kPa | -40 kPa | 0 kPa | 10 kPa | 20 kPa | 30 kPa | 40 kPa | 50 kPa | 60 kPa | 70 kPa | 80 kPa | -80 kPa | 0 kPa | 20 kPa | 40 kPa | 60 kPa | 80 kPa
128 | 128 | 12.5531 | 4.5 | 5.088 | 5.4305 | 5.7538 | 5.831 | 5.9073 | 5.9821 | 6.0556 | 6.1285 | 6.2007 | 6.2715 | 6.3415 | 5.088 | 5.7538 | 5.9073 | 6.0556 | 6.2007 | 6.3415
144 | 144 | 13.3114 | 5 | 4.4022 | 4.6984 | 4.9775 | 5.0441 | 5.1098 | 5.1742 | 5.2375 | 5.3004 | 5.3624 | 5.4234 | 5.4836 | 4.4022 | 4.9775 | 5.1098 | 5.2375 | 5.3624 | 5.4836
160 | 160 | 14.0326 | 5.5 | 3.9642 | 4.2307 | 4.4817 | 4.5415 | 4.6005 | 4.6584 | 4.7152 | 4.7715 | 4.8272 | 4.8819 | 4.9359 | 3.9642 | 4.4817 | 4.6005 | 4.7152 | 4.8272 | 4.9359
176 | 176 | 14.7214 | 6 | 3.5261 | 3.7631 | 3.9859 | 4.0389 | 4.0912 | 4.1425 | 4.1928 | 4.2427 | 4.292 | 4.3404 | 4.3882 | 3.5261 | 3.9859 | 4.0912 | 4.1928 | 4.292 | 4.3882
192 | 192 | 15.3812 | 6.5 | 3.2241 | 3.4407 | 3.6441 | 3.6925 | 3.7402 | 3.787 | 3.8329 | 3.8784 | 3.9234 | 3.9675 | 4.011 | 3.2241 | 3.6441 | 3.7402 | 3.8329 | 3.9234 | 4.011
208 | 208 | 16.0146 | 7 | 2.9222 | 3.1183 | 3.3023 | 3.3461 | 3.3892 | 3.4315 | 3.473 | 3.5141 | 3.5547 | 3.5945 | 3.6339 | 2.9222 | 3.3023 | 3.3892 | 3.473 | 3.5547 | 3.6339
224 | 224 | 16.622 | 7.5 | 2.7021 | 2.8833 | 3.0534 | 3.0937 | 3.1336 | 3.1726 | 3.2109 | 3.2488 | 3.2863 | 3.3231 | 3.3594 | 2.7021 | 3.0534 | 3.1336 | 3.2109 | 3.2863 | 3.3594
240 | 240 | 17.207 | 8 | 2.4821 | 2.6484 | 2.8044 | 2.8414 | 2.8779 | 2.9137 | 2.9488 | 2.9836 | 3.0179 | 3.0516 | 3.0849 | 2.4821 | 2.8044 | 2.8779 | 2.9488 | 3.0179 | 3.0849
256 | 256 | 17.772 | 8.5 | 2.2702 | 2.4222 | 2.5648 | 2.5986 | 2.632 | 2.6647 | 2.6968 | 2.7286 | 2.76 | 2.7908 | 2.8212 | 2.2702 | 2.5648 | 2.632 | 2.6968 | 2.76 | 2.8212
272 | 272 | 18.3198 | 9 | 2.0583 | 2.1961 | 2.3252 | 2.3558 | 2.3861 | 2.4157 | 2.4447 | 2.4736 | 2.502 | 2.5299 | 2.5574 | 2.0583 | 2.3252 | 2.3861 | 2.4447 | 2.502 | 2.5574
288 | 288 | 18.8527 | 9.5 | 1.8797 | 2.0054 | 2.1233 | 2.1513 | 2.1789 | 2.2059 | 2.2325 | 2.2588 | 2.2848 | 2.3103 | 2.3354 | 1.8797 | 2.1233 | 2.1789 | 2.2325 | 2.2848 | 2.3354
304 | 304 | 19.3735 | 10 | 1.701 | 1.8147 | 1.9213 | 1.9467 | 1.9717 | 1.9962 | 2.0202 | 2.044 | 2.0675 | 2.0906 | 2.1134 | 1.701 | 1.9213 | 1.9717 | 2.0202 | 2.0675 | 2.1134
320 | 320 | 19.8809 | 10.5 | 1.5312 | 1.6335 | 1.7296 | 1.7524 | 1.7749 | 1.797 | 1.8187 | 1.8401 | 1.8614 | 1.8822 | 1.9027 | 1.5312 | 1.7296 | 1.7749 | 1.8187 | 1.8614 | 1.9027
336 | 336 | 20.3753 | 11 | 1.3615 | 1.4524 | 1.5378 | 1.5581 | 1.5782 | 1.5978 | 1.6171 | 1.6363 | 1.6552 | 1.6737 | 1.6921 | 1.3615 | 1.5378 | 1.5782 | 1.6171 | 1.6552 | 1.6921
352 | 352 | 20.858 | 11.5 | 1.278 | 1.3634 | 1.4436 | 1.4627 | 1.4816 | 1.5001 | 1.5182 | 1.5362 | 1.554 | 1.5715 | 1.5888 | 1.278 | 1.4436 | 1.4816 | 1.5182 | 1.554 | 1.5888
368 | 368 | 21.3299 | 12 | 1.1946 | 1.2743 | 1.3494 | 1.3673 | 1.385 | 1.4023 | 1.4193 | 1.4362 | 1.4529 | 1.4693 | 1.4855 | 1.1946 | 1.3494 | 1.385 | 1.4193 | 1.4529 | 1.4855
384 | 384 | 21.7918 | 12.5 | 1.1204 | 1.1952 | 1.2657 | 1.2825 | 1.2991 | 1.3154 | 1.3314 | 1.3473 | 1.363 | 1.3784 | 1.3937 | 1.1204 | 1.2657 | 1.2991 | 1.3314 | 1.363 | 1.3937
400 | 400 | 22.2448 | 13 | 1.0462 | 1.116 | 1.182 | 1.1977 | 1.2133 | 1.2285 | 1.2435 | 1.2584 | 1.2731 | 1.2876 | 1.3019 | 1.0462 | 1.182 | 1.2133 | 1.2435 | 1.2731 | 1.3019
416 | 416 | 22.6888 | 13.5 | 0.9813 | 1.0468 | 1.1088 | 1.1236 | 1.1382 | 1.1526 | 1.1667 | 1.1807 | 1.1946 | 1.2084 | 1.2222 | 0.9813 | 1.1088 | 1.1382 | 1.1667 | 1.1946 | 1.2222
432 | 432 | 23.1236 | 14 | 0.9164 | 0.9776 | 1.0355 | 1.0494 | 1.0631 | 1.0766 | 1.0898 | 1.103 | 1.1161 | 1.1292 | 1.1424 | 0.9164 | 1.0355 | 1.0631 | 1.0898 | 1.1161 | 1.1424
448 | 448 | 23.5503 | 14.5 | 0.8609 | 0.9183 | 0.973 | 0.9861 | 0.9991 | 1.0118 | 1.0244 | 1.0369 | 1.0494 | 1.0617 | 1.0741 | 0.8609 | 0.973 | 0.9991 | 1.0244 | 1.0494 | 1.0741
464 | 464 | 23.9692 | 15 | 0.8054 | 0.8591 | 0.9104 | 0.9227 | 0.935 | 0.9471 | 0.959 | 0.9708 | 0.9826 | 0.9942 | 1.0058 | 0.8054 | 0.9104 | 0.935 | 0.959 | 0.9826 | 1.0058
480 | 480 | 24.3809 | 15.5 | 0.7599 | 0.8106 | 0.8588 | 0.8705 | 0.882 | 0.8933 | 0.9045 | 0.9157 | 0.9267 | 0.9377 | 0.9485 | 0.7599 | 0.8588 | 0.882 | 0.9045 | 0.9267 | 0.9485
496 | 496 | 24.7861 | 16 | 0.7145 | 0.762 | 0.8073 | 0.8182 | 0.829 | 0.8396 | 0.8501 | 0.8605 | 0.8709 | 0.8811 | 0.8912 | 0.7145 | 0.8073 | 0.829 | 0.8501 | 0.8709 | 0.8912
Ai-2200cc Gen 2 | Fuel pressure (kPa) | Flow (g/s) | System voltage (V) | -80 kPa | -40 kPa | 0 kPa | 10 kPa | 20 kPa | 30 kPa | 40 kPa | 50 kPa | 60 kPa | 70 kPa | 80 kPa | -80 kPa | 0 kPa | 20 kPa | 40 kPa | 60 kPa | 80 kPa
128 | 128 | 17.7832 | 4.5 | 2.9832 | 3.0567 | 3.1452 | 3.1702 | 3.1961 | 3.2235 | 3.2506 | 3.2785 | 3.3099 | 3.3407 | 3.3712 | 2.9832 | 3.1452 | 3.1961 | 3.2506 | 3.3099 | 3.3712
144 | 144 | 18.7286 | 5 | 2.5805 | 2.6442 | 2.7206 | 2.7422 | 2.7646 | 2.7882 | 2.8116 | 2.8356 | 2.8627 | 2.8893 | 2.9155 | 2.5805 | 2.7206 | 2.7646 | 2.8116 | 2.8627 | 2.9155
160 | 160 | 19.634 | 5.5 | 2.324 | 2.3815 | 2.4504 | 2.4698 | 2.4899 | 2.5112 | 2.5321 | 2.5537 | 2.5781 | 2.6019 | 2.6255 | 2.324 | 2.4504 | 2.4899 | 2.5321 | 2.5781 | 2.6255
176 | 176 | 20.5017 | 6 | 2.0675 | 2.1188 | 2.1801 | 2.1974 | 2.2152 | 2.2341 | 2.2527 | 2.2718 | 2.2934 | 2.3145 | 2.3354 | 2.0675 | 2.1801 | 2.2152 | 2.2527 | 2.2934 | 2.3354
192 | 192 | 21.337 | 6.5 | 1.9143 | 1.9619 | 2.0187 | 2.0347 | 2.0512 | 2.0686 | 2.0858 | 2.1035 | 2.1234 | 2.1429 | 2.1621 | 1.9143 | 2.0187 | 2.0512 | 2.0858 | 2.1234 | 2.1621
208 | 208 | 22.1434 | 7 | 1.761 | 1.805 | 1.8573 | 1.872 | 1.8872 | 1.9032 | 1.9189 | 1.9351 | 1.9534 | 1.9712 | 1.9889 | 1.761 | 1.8573 | 1.8872 | 1.9189 | 1.9534 | 1.9889
224 | 224 | 22.9239 | 7.5 | 1.647 | 1.6883 | 1.7373 | 1.751 | 1.7652 | 1.7802 | 1.7949 | 1.81 | 1.827 | 1.8436 | 1.86 | 1.647 | 1.7373 | 1.7652 | 1.7949 | 1.827 | 1.86
240 | 240 | 23.6812 | 8 | 1.5329 | 1.5717 | 1.6173 | 1.6301 | 1.6433 | 1.6572 | 1.6708 | 1.6848 | 1.7006 | 1.716 | 1.7312 | 1.5329 | 1.6173 | 1.6433 | 1.6708 | 1.7006 | 1.7312
256 | 256 | 24.4177 | 8.5 | 1.4215 | 1.4576 | 1.5001 | 1.5119 | 1.5241 | 1.5367 | 1.5492 | 1.562 | 1.5763 | 1.5904 | 1.6042 | 1.4215 | 1.5001 | 1.5241 | 1.5492 | 1.5763 | 1.6042
272 | 272 | 25.1348 | 9 | 1.3101 | 1.3436 | 1.3828 | 1.3937 | 1.4048 | 1.4163 | 1.4276 | 1.4391 | 1.4521 | 1.4647 | 1.4772 | 1.3101 | 1.3828 | 1.4048 | 1.4276 | 1.4521 | 1.4772
288 | 288 | 25.8343 | 9.5 | 1.213 | 1.2433 | 1.2789 | 1.2888 | 1.299 | 1.3096 | 1.32 | 1.3307 | 1.3428 | 1.3545 | 1.3661 | 1.213 | 1.2789 | 1.299 | 1.32 | 1.3428 | 1.3661
304 | 304 | 26.5176 | 10 | 1.1158 | 1.143 | 1.175 | 1.1839 | 1.1932 | 1.2029 | 1.2125 | 1.2223 | 1.2335 | 1.2443 | 1.255 | 1.1158 | 1.175 | 1.1932 | 1.2125 | 1.2335 | 1.255
320 | 320 | 27.1854 | 10.5 | 1.0327 | 1.0576 | 1.0872 | 1.0955 | 1.1041 | 1.1131 | 1.122 | 1.1311 | 1.1414 | 1.1515 | 1.1614 | 1.0327 | 1.0872 | 1.1041 | 1.122 | 1.1414 | 1.1614
336 | 336 | 27.8394 | 11 | 0.9495 | 0.9723 | 0.9994 | 1.007 | 1.0149 | 1.0232 | 1.0314 | 1.0399 | 1.0494 | 1.0587 | 1.0679 | 0.9495 | 0.9994 | 1.0149 | 1.0314 | 1.0494 | 1.0679
352 | 352 | 28.4799 | 11.5 | 0.8818 | 0.9029 | 0.9281 | 0.9351 | 0.9425 | 0.9502 | 0.9578 | 0.9657 | 0.9745 | 0.9832 | 0.9918 | 0.8818 | 0.9281 | 0.9425 | 0.9578 | 0.9745 | 0.9918
368 | 368 | 29.1079 | 12 | 0.8142 | 0.8336 | 0.8567 | 0.8633 | 0.87 | 0.8772 | 0.8842 | 0.8915 | 0.8997 | 0.9078 | 0.9157 | 0.8142 | 0.8567 | 0.87 | 0.8842 | 0.8997 | 0.9157
384 | 384 | 29.7243 | 12.5 | 0.757 | 0.7749 | 0.7965 | 0.8025 | 0.8088 | 0.8155 | 0.8221 | 0.8289 | 0.8365 | 0.844 | 0.8514 | 0.757 | 0.7965 | 0.8088 | 0.8221 | 0.8365 | 0.8514
400 | 400 | 30.3296 | 13 | 0.6998 | 0.7163 | 0.7362 | 0.7418 | 0.7477 | 0.7538 | 0.7599 | 0.7662 | 0.7733 | 0.7803 | 0.7871 | 0.6998 | 0.7362 | 0.7477 | 0.7599 | 0.7733 | 0.7871
416 | 416 | 30.925 | 13.5 | 0.6549 | 0.6703 | 0.6889 | 0.6942 | 0.6997 | 0.7055 | 0.7112 | 0.7171 | 0.7237 | 0.7303 | 0.7367 | 0.6549 | 0.6889 | 0.6997 | 0.7112 | 0.7237 | 0.7367
432 | 432 | 31.5108 | 14 | 0.61 | 0.6243 | 0.6417 | 0.6466 | 0.6517 | 0.6571 | 0.6624 | 0.6679 | 0.6742 | 0.6803 | 0.6863 | 0.61 | 0.6417 | 0.6517 | 0.6624 | 0.6742 | 0.6863
448 | 448 | 32.0872 | 14.5 | 0.5781 | 0.5916 | 0.6081 | 0.6127 | 0.6176 | 0.6227 | 0.6278 | 0.633 | 0.6389 | 0.6447 | 0.6505 | 0.5781 | 0.6081 | 0.6176 | 0.6278 | 0.6389 | 0.6505
464 | 464 | 32.654 | 15 | 0.5461 | 0.5589 | 0.5745 | 0.5789 | 0.5835 | 0.5883 | 0.5931 | 0.5981 | 0.6037 | 0.6092 | 0.6147 | 0.5461 | 0.5745 | 0.5835 | 0.5931 | 0.6037 | 0.6147
480 | 480 | 33.2108 | 15.5 | 0.527 | 0.5394 | 0.5545 | 0.5587 | 0.5632 | 0.5679 | 0.5725 | 0.5773 | 0.5828 | 0.5881 | 0.5934 | 0.527 | 0.5545 | 0.5632 | 0.5725 | 0.5828 | 0.5934
496 | 496 | 33.7576 | 16 | 0.508 | 0.5199 | 0.5345 | 0.5386 | 0.5429 | 0.5474 | 0.5519 | 0.5566 | 0.5618 | 0.567 | 0.5721 | 0.508 | 0.5345 | 0.5429 | 0.5519 | 0.5618 | 0.5721
Ai-2600cc Gen 2 | Fuel pressure (kPa) | Flow (g/s) | System voltage (V) | -80 kPa | -40 kPa | 0 kPa | 10 kPa | 20 kPa | 30 kPa | 40 kPa | 50 kPa | 60 kPa | 70 kPa | 80 kPa | -80 kPa | 0 kPa | 20 kPa | 40 kPa | 60 kPa | 80 kPa
128 | 128 | 21.6004 | 4.5 | 2.7287 | 2.9202 | 3.1261 | 3.179 | 3.2322 | 3.2859 | 3.3393 | 3.3929 | 3.4472 | 3.5014 | 3.5555 | 2.7287 | 3.1261 | 3.2322 | 3.3393 | 3.4472 | 3.5555
144 | 144 | 22.6305 | 5 | 2.3565 | 2.5218 | 2.6997 | 2.7455 | 2.7916 | 2.838 | 2.8843 | 2.9308 | 2.9779 | 3.0249 | 3.0718 | 2.3565 | 2.6997 | 2.7916 | 2.8843 | 2.9779 | 3.0718
160 | 160 | 23.784 | 5.5 | 2.1197 | 2.2686 | 2.429 | 2.4702 | 2.5118 | 2.5537 | 2.5954 | 2.6373 | 2.6798 | 2.7222 | 2.7646 | 2.1197 | 2.429 | 2.5118 | 2.5954 | 2.6798 | 2.7646
176 | 176 | 24.9079 | 6 | 1.883 | 2.0154 | 2.1582 | 2.1949 | 2.232 | 2.2693 | 2.3066 | 2.3439 | 2.3818 | 2.4196 | 2.4574 | 1.883 | 2.1582 | 2.232 | 2.3066 | 2.3818 | 2.4574
192 | 192 | 26.0061 | 6.5 | 1.7209 | 1.8422 | 1.9729 | 2.0066 | 2.0405 | 2.0748 | 2.1089 | 2.1431 | 2.1778 | 2.2125 | 2.2472 | 1.7209 | 1.9729 | 2.0405 | 2.1089 | 2.1778 | 2.2472
208 | 208 | 27.0477 | 7 | 1.5587 | 1.6689 | 1.7877 | 1.8183 | 1.8491 | 1.8802 | 1.9113 | 1.9423 | 1.9739 | 2.0054 | 2.0369 | 1.5587 | 1.7877 | 1.8491 | 1.9113 | 1.9739 | 2.0369
224 | 224 | 28.0352 | 7.5 | 1.4416 | 1.5438 | 1.6541 | 1.6824 | 1.711 | 1.7399 | 1.7686 | 1.7974 | 1.8267 | 1.8559 | 1.885 | 1.4416 | 1.6541 | 1.711 | 1.7686 | 1.8267 | 1.885
240 | 240 | 29.0053 | 8 | 1.3244 | 1.4187 | 1.5204 | 1.5466 | 1.5729 | 1.5995 | 1.626 | 1.6525 | 1.6794 | 1.7063 | 1.7331 | 1.3244 | 1.5204 | 1.5729 | 1.626 | 1.6794 | 1.7331
256 | 256 | 29.9589 | 8.5 | 1.193 | 1.2786 | 1.3675 | 1.3901 | 1.413 | 1.4363 | 1.4596 | 1.4827 | 1.5059 | 1.529 | 1.5521 | 1.193 | 1.3675 | 1.413 | 1.4596 | 1.5059 | 1.5521
272 | 272 | 30.8978 | 9 | 1.0615 | 1.1385 | 1.2146 | 1.2337 | 1.2531 | 1.2732 | 1.2931 | 1.313 | 1.3324 | 1.3517 | 1.371 | 1.0615 | 1.2146 | 1.2531 | 1.2931 | 1.3324 | 1.371
288 | 288 | 31.8233 | 9.5 | 0.9665 | 1.0372 | 1.1046 | 1.1212 | 1.1382 | 1.1561 | 1.1738 | 1.1913 | 1.2082 | 1.225 | 1.2417 | 0.9665 | 1.1046 | 1.1382 | 1.1738 | 1.2082 | 1.2417
304 | 304 | 32.7109 | 10 | 0.8715 | 0.9359 | 0.9945 | 1.0087 | 1.0234 | 1.039 | 1.0545 | 1.0697 | 1.084 | 1.0982 | 1.1124 | 0.8715 | 0.9945 | 1.0234 | 1.0545 | 1.084 | 1.1124
320 | 320 | 33.5105 | 10.5 | 0.7973 | 0.8614 | 0.9188 | 0.9321 | 0.9455 | 0.959 | 0.9725 | 0.9857 | 0.9982 | 1.0106 | 1.0229 | 0.7973 | 0.9188 | 0.9455 | 0.9725 | 0.9982 | 1.0229
336 | 336 | 34.2997 | 11 | 0.723 | 0.7869 | 0.8432 | 0.8555 | 0.8675 | 0.8791 | 0.8905 | 0.9017 | 0.9124 | 0.923 | 0.9334 | 0.723 | 0.8432 | 0.8675 | 0.8905 | 0.9124 | 0.9334
352 | 352 | 35.0786 | 11.5 | 0.6665 | 0.7289 | 0.7829 | 0.7943 | 0.8051 | 0.815 | 0.8248 | 0.8345 | 0.844 | 0.8534 | 0.8626 | 0.6665 | 0.7829 | 0.8051 | 0.8248 | 0.844 | 0.8626
368 | 368 | 35.849 | 12 | 0.6099 | 0.671 | 0.7227 | 0.7332 | 0.7428 | 0.751 | 0.7591 | 0.7673 | 0.7755 | 0.7838 | 0.7919 | 0.6099 | 0.7227 | 0.7428 | 0.7591 | 0.7755 | 0.7919
384 | 384 | 36.6104 | 12.5 | 0.5624 | 0.6167 | 0.6646 | 0.6748 | 0.6845 | 0.6932 | 0.7018 | 0.7104 | 0.7192 | 0.7279 | 0.7366 | 0.5624 | 0.6646 | 0.6845 | 0.7018 | 0.7192 | 0.7366
400 | 400 | 37.3644 | 13 | 0.5149 | 0.5624 | 0.6065 | 0.6165 | 0.6262 | 0.6354 | 0.6445 | 0.6536 | 0.6629 | 0.6721 | 0.6813 | 0.5149 | 0.6065 | 0.6262 | 0.6445 | 0.6629 | 0.6813
416 | 416 | 38.0731 | 13.5 | 0.4773 | 0.52 | 0.5611 | 0.5708 | 0.5805 | 0.5899 | 0.5993 | 0.6086 | 0.6181 | 0.6276 | 0.637 | 0.4773 | 0.5611 | 0.5805 | 0.5993 | 0.6181 | 0.637
432 | 432 | 38.7753 | 14 | 0.4398 | 0.4776 | 0.5157 | 0.5252 | 0.5348 | 0.5444 | 0.554 | 0.5637 | 0.5734 | 0.5831 | 0.5928 | 0.4398 | 0.5157 | 0.5348 | 0.554 | 0.5734 | 0.5928
448 | 448 | 39.4708 | 14.5 | 0.4054 | 0.4395 | 0.4737 | 0.4825 | 0.4913 | 0.5002 | 0.509 | 0.518 | 0.5274 | 0.5368 | 0.5462 | 0.4054 | 0.4737 | 0.4913 | 0.509 | 0.5274 | 0.5462
464 | 464 | 40.16 | 15 | 0.371 | 0.4014 | 0.4317 | 0.4398 | 0.4478 | 0.4559 | 0.464 | 0.4723 | 0.4814 | 0.4904 | 0.4995 | 0.371 | 0.4317 | 0.4478 | 0.464 | 0.4814 | 0.4995
480 | 480 | 40.8427 | 15.5 | 0.3436 | 0.3714 | 0.3988 | 0.4063 | 0.4137 | 0.4212 | 0.4288 | 0.4365 | 0.4452 | 0.4539 | 0.4627 | 0.3436 | 0.3988 | 0.4137 | 0.4288 | 0.4452 | 0.4627
496 | 496 | 41.5202 | 16 | 0.3162 | 0.3414 | 0.3659 | 0.3728 | 0.3796 | 0.3866 | 0.3935 | 0.4007 | 0.409 | 0.4174 | 0.4258 | 0.3162 | 0.3659 | 0.3796 | 0.3935 | 0.409 | 0.4258