## Ai-750cc Gen 2
Adaptronic Modular / Select EcuManager / eManager bench data 30 January 2026 Injector flow (nominal flow rate) 747.0 cc/min / 9.1582 g/s / 72.69 lb/hr reference differential fuel pressure 300 kPa / 43.51 psi / 3 bar dead time at 13.8 V 0.9620 ms minimum effective on time 0.473 ms on E85 77.25 lb/hr​‌​​​‌‌‌‌
747 |  |  |  |  | 9.1582 |  |  |  |  | 0.962 |  |  |  |  | 0.473 |  |  |  |  | 300 | [6 empty] | 802
INJECTOR FLOW / NOMINAL FLOW RATE cc/min |  |  |  |  | INJECTOR FLOW g/s |  |  |  |  | DEAD TIME AT 13.8 V ms |  |  |  |  | MINIMUM EFFECTIVE ON TIME ms |  |  |  |  | REFERENCE DIFFERENTIAL PRESSURE kPa | [6 empty] | 8 CYL TURBO, GASOLINE, 80 % DUTY hp
Adaptronic Field Ledger | [8 empty] | Dead Time (ms) vs Battery Voltage, then Fuel Pressure Correction vs Differential Pressure
Field | [6 empty] | Value |  | Battery voltage |  |  | Dead time at 30.00 psi (ms) |  |  | Dead time at 40.00 psi (ms) |  |  | Dead time at 43.51 psi (ms) |  |  | Dead time at 50.00 psi (ms) |  |  |  | Dead time at 58.00 psi (ms) |  |  | Dead time at 70.00 psi (ms) |  |  | Dead time at 90.00 psi (ms)
Injector flow / size (nominal flow rate, cc/min) | [6 empty] | 747 |  | 6.0 V |  |  | 2.6988 |  |  | 2.7706 |  |  | 2.8227 |  |  | 2.9225 |  |  |  | 3.0488 |  |  | 3.2477 |  |  | 3.6058
Injector flow / size (g/s) | [6 empty] | 9.1583 |  | 7.0 V |  |  | 2.2333 |  |  | 2.2924 |  |  | 2.3357 |  |  | 2.4186 |  |  |  | 2.5239 |  |  | 2.6914 |  |  | 2.9851
Injector flow / size (lb/hr) | [6 empty] | 72.69 |  | 8.0 V |  |  | 1.8958 |  |  | 1.946 |  |  | 1.9827 |  |  | 2.0531 |  |  |  | 2.1427 |  |  | 2.2879 |  |  | 2.535
Reference differential pressure (psi) | [6 empty] | 43.51 |  | 9.0 V |  |  | 1.5747 |  |  | 1.6522 |  |  | 1.678 |  |  | 1.7357 |  |  |  | 1.8046 |  |  | 1.8952 |  |  | 2.1472
Reference differential pressure (kPa) | [6 empty] | 300 |  | 10.0 V |  |  | 1.3791 |  |  | 1.4278 |  |  | 1.4455 |  |  | 1.4937 |  |  |  | 1.5491 |  |  | 1.6015 |  |  | 1.7928
Dead time / injector latency at 13.8 V (ms) | [6 empty] | 0.9621 |  | 11.0 V |  |  | 1.225 |  |  | 1.2647 |  |  | 1.2788 |  |  | 1.3192 |  |  |  | 1.3692 |  |  | 1.4108 |  |  | 1.5392
Dead time span, 6 to 18 V (ms) | [6 empty] | 2.1267 |  | 12.0 V |  |  | 1.1001 |  |  | 1.1322 |  |  | 1.1436 |  |  | 1.1781 |  |  |  | 1.2235 |  |  | 1.2567 |  |  | 1.3376
Battery correction slope at 13.8 V (ms/V) | [6 empty] | 0.091304 |  | 13.0 V |  |  | 1.0108 |  |  | 1.0258 |  |  | 1.0351 |  |  | 1.0665 |  |  |  | 1.1076 |  |  | 1.1359 |  |  | 1.1884
Minimum effective on time (ms) | [6 empty] | 0.47304 |  | 13.8 V |  |  | 0.9508 |  |  | 0.9547 |  |  | 0.9621 |  |  | 0.9913 |  |  |  | 1.0296 |  |  | 1.0546 |  |  | 1.0898
Fuel density, gasoline (g/cc) | [6 empty] | 0.7356 |  | 14.0 V |  |  | 0.9358 |  |  | 0.9383 |  |  | 0.9439 |  |  | 0.9726 |  |  |  | 1.01 |  |  | 1.0343 |  |  | 1.0654
Fuel density, E85 (g/cc) | [6 empty] | 0.7819 |  | 15.0 V |  |  | 0.8652 |  |  | 0.8677 |  |  | 0.8738 |  |  | 0.9021 |  |  |  | 0.9358 |  |  | 0.949 |  |  | 0.966
Injector flow on E85 (lb/hr) | [6 empty] | 77.25 |  | 16.0 V |  |  | 0.8056 |  |  | 0.8078 |  |  | 0.8128 |  |  | 0.8409 |  |  |  | 0.8712 |  |  | 0.883 |  |  | 0.8943
[9 empty] | 17.0 V |  |  | 0.7465 |  |  | 0.7485 |  |  | 0.7521 |  |  | 0.7797 |  |  |  | 0.8069 |  |  | 0.8172 |  |  | 0.8281
Injector flow across Differential Pressure | [8 empty] | 18.0 V |  |  | 0.6935 |  |  | 0.6953 |  |  | 0.6959 |  |  | 0.7216 |  |  |  | 0.7467 |  |  | 0.7561 |  |  | 0.7666
Pressure (psi) | [5 empty] | Flow (cc/min)
30 | [5 empty] | 618.1 |  |  | Fuel Pressure Correction dead time and flow looked up together against differential fuel pressure across the injector
40 | [5 empty] | 715.7 |  |  | Differential pressure |  |  | Dead time at 13.8 V (ms) | [10 empty] | Flow at that pressure (cc/min)
43.51 | [5 empty] | 747 |  |  | 30.00 psi |  |  | 0.9508 | [10 empty] | 618.1
50 | [5 empty] | 801.4 |  |  | 40.00 psi |  |  | 0.9547 | [10 empty] | 715.7
58 | [5 empty] | 862.4 |  |  | 43.51 psi |  |  | 0.9621 | [10 empty] | 747
70 | [5 empty] | 942.1 |  |  | 50.00 psi |  |  | 0.9913 | [10 empty] | 801.4
90 | [5 empty] | 1049.2 |  |  | 58.00 psi |  |  | 1.0296 | [10 empty] | 862.4
[9 empty] | 70.00 psi |  |  | 1.0546 | [10 empty] | 942.1
[9 empty] | 90.00 psi |  |  | 1.0898 | [10 empty] | 1049.2
Dead Time (ms) vs Battery Voltage (V) one line per rated pressure | [14 empty] | Small Pulse / Minimum Fuel Adder (ms) vs Effective Pulse Width (ms)
Small Pulse / Minimum Fuel Behaviour adder in milliseconds on an effective pulse width axis, effective pulse width being the commanded pulse less the dead time
Eff PW (ms) | 0 | 0.1 |  | 0.2 |  | 0.3 | 0.4 | 0.5 |  | 0.6 | 0.7 |  | 0.8 | 0.9 |  | 1 | 1.1 |  | 1.2 | 1.3 |  | 1.4 |  | 1.5 |  | 1.6 | 1.7 |  | 1.8 | 1.9 |  | 2
Adder (ms) | 0.473 | 0.373 |  | 0.2731 |  | 0.173 | 0.046104 | -0.0076035 |  | -0.010904 | -0.014004 |  | -0.017404 | -0.017804 |  | -0.016704 | -0.015204 |  | -0.013404 | -0.011804 |  | -0.010104 |  | -0.0084035 |  | -0.0068035 | -0.0037035 |  | 0 | 0 |  | 0
Injector flow across Differential Pressure | [10 empty] | Engine Power Support at 80 % duty, both fuels
Pressure (psi) |  |  | Pressure (kPa) |  |  |  | Flow (cc/min) |  | Flow (lb/hr) |  | Cylinders |  |  | Gasoline NA (hp) |  |  | Gasoline turbo (hp) |  |  | E85 NA (hp) |  |  |  | E85 turbo (hp) |  |  | Bank gasoline (lb/hr) |  |  | Bank E85 (lb/hr)
30 |  |  | 206.8 |  |  |  | 618.1 |  | 60.14 |  | 3 |  |  | 349 |  |  | 301 |  |  | 285 |  |  |  | 247 |  |  | 218.1 |  |  | 231.8
40 |  |  | 275.8 |  |  |  | 715.7 |  | 69.64 |  | 4 |  |  | 465 |  |  | 401 |  |  | 380 |  |  |  | 330 |  |  | 290.8 |  |  | 309
43.51 |  |  | 300 |  |  |  | 747 |  | 72.68 |  | 5 |  |  | 581 |  |  | 501 |  |  | 475 |  |  |  | 412 |  |  | 363.4 |  |  | 386.2
50 |  |  | 344.7 |  |  |  | 801.4 |  | 77.97 |  | 6 |  |  | 698 |  |  | 602 |  |  | 570 |  |  |  | 494 |  |  | 436.1 |  |  | 463.5
58 |  |  | 399.9 |  |  |  | 862.4 |  | 83.92 |  | 8 |  |  | 930 |  |  | 802 |  |  | 761 |  |  |  | 659 |  |  | 581.5 |  |  | 618
70 |  |  | 482.6 |  |  |  | 942.1 |  | 91.67 |  | 10 |  |  | 1163 |  |  | 1003 |  |  | 951 |  |  |  | 824 |  |  | 726.9 |  |  | 772.5
90 |  |  | 620.5 |  |  |  | 1049.2 |  | 102.09 |  | 12 |  |  | 1396 |  |  | 1203 |  |  | 1141 |  |  |  | 989 |  |  | 872.3 |  |  | 927
Gasoline or E85 |  |  |  | Power is quoted both ways at 80 per cent duty. Gasoline uses 0.50 lb/hr per hp naturally aspirated and 0.58 turbocharged at 0.7356 g/cc; the shaded E85 columns use 0.65 and 0.75 at 0.7818 g/cc, since E85 needs roughly a third more fuel flow for the same power.​‌​​​‌‌‌‌
Alpha Injection Data Set Notes
Product |  |  |  | Ai-750cc Gen 2, EV6 / US-Car connector. Injector flow (nominal flow rate) 747.0 cc/min, 9.1582 g/s, 72.69 lb/hr at a reference differential pressure of 43.51 psi, 300 kPa or 3 bar across the injector.
Injector flow / size |  |  |  | Enter the nominal flow rate under the injector selection field as 747.0 cc/min (9.1582 g/s). Adaptronic characterises injectors at a stated differential fuel pressure, so keep the 43.51 psi reference alongside the flow figure rather than the flow alone.​‌​​​‌‌‌‌
Dead time / injector latency |  |  |  | The dead time table is looked up against battery voltage at a given differential fuel pressure; the stacked matrix on the right is the whole curve, so paste it in rather than setting one figure. 0.9620 ms at 13.8 V is the reference cell used on the spec strip above.​‌​​​‌‌‌‌
Fuel pressure correction |  |  |  | EcuManager / eManager derive the correction from the differential pressure across the injector (rail gauge pressure minus manifold pressure), not a single scalar, so the lower matrix gives dead time at 13.8 V across that pressure axis and the ledger flow ladder gives the matching flow.​‌​​​‌‌‌‌
Small pulse / minimum fuel |  |  |  | The strip is the adder in milliseconds against effective pulse width, the commanded pulse less the dead time. It represents the minimum fuel volume behaviour Adaptronic asks for and closes back to zero at 2.00 ms, where delivery is linear again.​‌​​​‌‌‌‌
Minimum pulse width |  |  |  | Minimum effective on time is 0.473 ms. Hold commanded pulses above dead time plus this figure rather than trimming it down to chase idle.
Flow, units and consistency |  |  |  | Same fitted surfaces as the Alpha Injection HP Tuners, Haltech, Holley EFI, MaxxECU, MoTeC M1, COBB, EcuTek, Ford, AEM Infinity, AEM Series 2, EFILive, MegaSquirt, Link G4X, Emtron, Syvecs, Polaris, Can Am, Ecumaster, FuelTech, Hondata, ProEFI, Speeduino and rusEFI data sets, re-gridded onto the fields EcuManager / eManager use, and more platforms will be added as they are released.​‌​​​‌‌‌‌

## Ai-1000cc Gen 2
Adaptronic Modular / Select EcuManager / eManager bench data 30 January 2026 Injector flow (nominal flow rate) 1,055.9 cc/min / 12.9453 g/s / 102.74 lb/hr reference differential fuel pressure 300 kPa / 43.51 psi / 3 bar dead time at 13.8 V 0.9689 ms minimum effective on time 0.519 ms on E85 109.19 lb/hr​‌​‌‌​​‌​
1055.9 |  |  |  |  | 12.9453 |  |  |  |  | 0.9689 |  |  |  |  | 0.519 |  |  |  |  | 300 | [6 empty] | 1134
INJECTOR FLOW / NOMINAL FLOW RATE cc/min |  |  |  |  | INJECTOR FLOW g/s |  |  |  |  | DEAD TIME AT 13.8 V ms |  |  |  |  | MINIMUM EFFECTIVE ON TIME ms |  |  |  |  | REFERENCE DIFFERENTIAL PRESSURE kPa | [6 empty] | 8 CYL TURBO, GASOLINE, 80 % DUTY hp
Adaptronic Field Ledger | [8 empty] | Dead Time (ms) vs Battery Voltage, then Fuel Pressure Correction vs Differential Pressure
Field | [6 empty] | Value |  | Battery voltage |  |  | Dead time at 30.00 psi (ms) |  |  | Dead time at 40.00 psi (ms) |  |  | Dead time at 43.51 psi (ms) |  |  | Dead time at 50.00 psi (ms) |  |  |  | Dead time at 58.00 psi (ms) |  |  | Dead time at 70.00 psi (ms) |  |  | Dead time at 90.00 psi (ms)
Injector flow / size (nominal flow rate, cc/min) | [6 empty] | 1055.9 |  | 6.0 V |  |  | 2.7076 |  |  | 2.7638 |  |  | 2.8115 |  |  | 2.9122 |  |  |  | 3.0504 |  |  | 3.2646 |  |  | 3.5965
Injector flow / size (g/s) | [6 empty] | 12.9453 |  | 7.0 V |  |  | 2.2419 |  |  | 2.2863 |  |  | 2.3287 |  |  | 2.4168 |  |  |  | 2.5307 |  |  | 2.7057 |  |  | 2.9766
Injector flow / size (lb/hr) | [6 empty] | 102.74 |  | 8.0 V |  |  | 1.9044 |  |  | 1.9444 |  |  | 1.9828 |  |  | 2.0576 |  |  |  | 2.1533 |  |  | 2.2991 |  |  | 2.5246
Reference differential pressure (psi) | [6 empty] | 43.51 |  | 9.0 V |  |  | 1.5778 |  |  | 1.6559 |  |  | 1.6834 |  |  | 1.7441 |  |  |  | 1.8167 |  |  | 1.9028 |  |  | 2.1358
Reference differential pressure (kPa) | [6 empty] | 300 |  | 10.0 V |  |  | 1.3822 |  |  | 1.4349 |  |  | 1.4542 |  |  | 1.5045 |  |  |  | 1.5606 |  |  | 1.6063 |  |  | 1.7886
Dead time / injector latency at 13.8 V (ms) | [6 empty] | 0.9688 |  | 11.0 V |  |  | 1.2296 |  |  | 1.2721 |  |  | 1.2875 |  |  | 1.3294 |  |  |  | 1.3786 |  |  | 1.4133 |  |  | 1.5397
Dead time span, 6 to 18 V (ms) | [6 empty] | 2.1105 |  | 12.0 V |  |  | 1.1051 |  |  | 1.1394 |  |  | 1.1519 |  |  | 1.187 |  |  |  | 1.2312 |  |  | 1.2578 |  |  | 1.3415
Battery correction slope at 13.8 V (ms/V) | [6 empty] | 0.092304 |  | 13.0 V |  |  | 1.0139 |  |  | 1.0327 |  |  | 1.0427 |  |  | 1.0743 |  |  |  | 1.1138 |  |  | 1.1359 |  |  | 1.1937
Minimum effective on time (ms) | [6 empty] | 0.51804 |  | 13.8 V |  |  | 0.9538 |  |  | 0.9606 |  |  | 0.9688 |  |  | 0.9983 |  |  |  | 1.0351 |  |  | 1.0545 |  |  | 1.0955
Fuel density, gasoline (g/cc) | [6 empty] | 0.7356 |  | 14.0 V |  |  | 0.9389 |  |  | 0.9426 |  |  | 0.9505 |  |  | 0.9792 |  |  |  | 1.0153 |  |  | 1.034 |  |  | 1.0708
Fuel density, E85 (g/cc) | [6 empty] | 0.7819 |  | 15.0 V |  |  | 0.8682 |  |  | 0.8717 |  |  | 0.8794 |  |  | 0.9081 |  |  |  | 0.9402 |  |  | 0.9495 |  |  | 0.9711
Injector flow on E85 (lb/hr) | [6 empty] | 109.19 |  | 16.0 V |  |  | 0.8068 |  |  | 0.8101 |  |  | 0.8176 |  |  | 0.8457 |  |  |  | 0.8749 |  |  | 0.8833 |  |  | 0.8949
[9 empty] | 17.0 V |  |  | 0.7478 |  |  | 0.75 |  |  | 0.7564 |  |  | 0.7837 |  |  |  | 0.8101 |  |  | 0.8176 |  |  | 0.8259
Injector flow across Differential Pressure | [8 empty] | 18.0 V |  |  | 0.696 |  |  | 0.6978 |  |  | 0.701 |  |  | 0.7264 |  |  |  | 0.7508 |  |  | 0.7578 |  |  | 0.7653
Pressure (psi) | [5 empty] | Flow (cc/min)
30 | [5 empty] | 873.7 |  |  | Fuel Pressure Correction dead time and flow looked up together against differential fuel pressure across the injector
40 | [5 empty] | 1011.7 |  |  | Differential pressure |  |  | Dead time at 13.8 V (ms) | [10 empty] | Flow at that pressure (cc/min)
43.51 | [5 empty] | 1055.9 |  |  | 30.00 psi |  |  | 0.9538 | [10 empty] | 873.7
50 | [5 empty] | 1132.7 |  |  | 40.00 psi |  |  | 0.9606 | [10 empty] | 1011.7
58 | [5 empty] | 1219.1 |  |  | 43.51 psi |  |  | 0.9688 | [10 empty] | 1055.9
70 | [5 empty] | 1331.7 |  |  | 50.00 psi |  |  | 0.9983 | [10 empty] | 1132.7
90 | [5 empty] | 1483.1 |  |  | 58.00 psi |  |  | 1.0351 | [10 empty] | 1219.1
[9 empty] | 70.00 psi |  |  | 1.0545 | [10 empty] | 1331.7
[9 empty] | 90.00 psi |  |  | 1.0955 | [10 empty] | 1483.1
Dead Time (ms) vs Battery Voltage (V) one line per rated pressure | [14 empty] | Small Pulse / Minimum Fuel Adder (ms) vs Effective Pulse Width (ms)
Small Pulse / Minimum Fuel Behaviour adder in milliseconds on an effective pulse width axis, effective pulse width being the commanded pulse less the dead time
Eff PW (ms) | 0 | 0.1 |  | 0.2 |  | 0.3 | 0.4 | 0.5 |  | 0.6 | 0.7 |  | 0.8 | 0.9 |  | 1 | 1.1 |  | 1.2 | 1.3 |  | 1.4 |  | 1.5 |  | 1.6 | 1.7 |  | 1.8 | 1.9 |  | 2
Adder (ms) | 0.519 | 0.4191 |  | 0.319 |  | 0.2191 | 0.092104 | 0.011204 |  | -0.011004 | -0.014304 |  | -0.017504 | -0.018004 |  | -0.016904 | -0.015104 |  | -0.013404 | -0.011804 |  | -0.010004 |  | -0.0084038 |  | -0.0068038 | -0.0037038 |  | 0 | 0 |  | 0
Injector flow across Differential Pressure | [10 empty] | Engine Power Support at 80 % duty, both fuels
Pressure (psi) |  |  | Pressure (kPa) |  |  |  | Flow (cc/min) |  | Flow (lb/hr) |  | Cylinders |  |  | Gasoline NA (hp) |  |  | Gasoline turbo (hp) |  |  | E85 NA (hp) |  |  |  | E85 turbo (hp) |  |  | Bank gasoline (lb/hr) |  |  | Bank E85 (lb/hr)
30 |  |  | 206.8 |  |  |  | 873.7 |  | 85.01 |  | 3 |  |  | 493 |  |  | 425 |  |  | 403 |  |  |  | 349 |  |  | 308.2 |  |  | 327.6
40 |  |  | 275.8 |  |  |  | 1011.7 |  | 98.44 |  | 4 |  |  | 658 |  |  | 567 |  |  | 538 |  |  |  | 466 |  |  | 411 |  |  | 436.8
43.51 |  |  | 300 |  |  |  | 1055.9 |  | 102.74 |  | 5 |  |  | 822 |  |  | 709 |  |  | 672 |  |  |  | 582 |  |  | 513.7 |  |  | 546
50 |  |  | 344.7 |  |  |  | 1132.7 |  | 110.22 |  | 6 |  |  | 986 |  |  | 850 |  |  | 806 |  |  |  | 699 |  |  | 616.4 |  |  | 655.1
58 |  |  | 399.9 |  |  |  | 1219.1 |  | 118.62 |  | 8 |  |  | 1315 |  |  | 1134 |  |  | 1075 |  |  |  | 932 |  |  | 821.9 |  |  | 873.5
70 |  |  | 482.6 |  |  |  | 1331.7 |  | 129.57 |  | 10 |  |  | 1644 |  |  | 1417 |  |  | 1344 |  |  |  | 1165 |  |  | 1027.4 |  |  | 1091.9
90 |  |  | 620.5 |  |  |  | 1483.1 |  | 144.31 |  | 12 |  |  | 1973 |  |  | 1701 |  |  | 1613 |  |  |  | 1398 |  |  | 1232.9 |  |  | 1310.3
Gasoline or E85 |  |  |  | Power is quoted both ways at 80 per cent duty. Gasoline uses 0.50 lb/hr per hp naturally aspirated and 0.58 turbocharged at 0.7356 g/cc; the shaded E85 columns use 0.65 and 0.75 at 0.7818 g/cc, since E85 needs roughly a third more fuel flow for the same power.​‌​‌‌​​‌​
Alpha Injection Data Set Notes
Product |  |  |  | Ai-1050cc Gen 2, EV6 / US-Car connector. Injector flow (nominal flow rate) 1,055.9 cc/min, 12.9453 g/s, 102.74 lb/hr at a reference differential pressure of 43.51 psi, 300 kPa or 3 bar across the injector.
Injector flow / size |  |  |  | Enter the nominal flow rate under the injector selection field as 1,055.9 cc/min (12.9453 g/s). Adaptronic characterises injectors at a stated differential fuel pressure, so keep the 43.51 psi reference alongside the flow figure rather than the flow alone.​‌​‌‌​​‌​
Dead time / injector latency |  |  |  | The dead time table is looked up against battery voltage at a given differential fuel pressure; the stacked matrix on the right is the whole curve, so paste it in rather than setting one figure. 0.9689 ms at 13.8 V is the reference cell used on the spec strip above.​‌​‌‌​​‌​
Fuel pressure correction |  |  |  | EcuManager / eManager derive the correction from the differential pressure across the injector (rail gauge pressure minus manifold pressure), not a single scalar, so the lower matrix gives dead time at 13.8 V across that pressure axis and the ledger flow ladder gives the matching flow.​‌​‌‌​​‌​
Small pulse / minimum fuel |  |  |  | The strip is the adder in milliseconds against effective pulse width, the commanded pulse less the dead time. It represents the minimum fuel volume behaviour Adaptronic asks for and closes back to zero at 2.00 ms, where delivery is linear again.​‌​‌‌​​‌​
Minimum pulse width |  |  |  | Minimum effective on time is 0.519 ms. Hold commanded pulses above dead time plus this figure rather than trimming it down to chase idle.
Flow, units and consistency |  |  |  | Same fitted surfaces as the Alpha Injection HP Tuners, Haltech, Holley EFI, MaxxECU, MoTeC M1, COBB, EcuTek, Ford, AEM Infinity, AEM Series 2, EFILive, MegaSquirt, Link G4X, Emtron, Syvecs, Polaris, Can Am, Ecumaster, FuelTech, Hondata, ProEFI, Speeduino and rusEFI data sets, re-gridded onto the fields EcuManager / eManager use, and more platforms will be added as they are released.​‌​​​‌‌‌‌

## Ai-1300cc Gen 2
Adaptronic Modular / Select EcuManager / eManager bench data 30 January 2026 Injector flow (nominal flow rate) 1,381.1 cc/min / 16.9329 g/s / 134.39 lb/hr reference differential fuel pressure 300 kPa / 43.51 psi / 3 bar dead time at 13.8 V 1.4129 ms minimum effective on time 0.425 ms on E85 142.82 lb/hr​‌​​‌​​​‌
1381.1 |  |  |  |  | 16.9329 |  |  |  |  | 1.4129 |  |  |  |  | 0.425 |  |  |  |  | 300 | [6 empty] | 1483
INJECTOR FLOW / NOMINAL FLOW RATE cc/min |  |  |  |  | INJECTOR FLOW g/s |  |  |  |  | DEAD TIME AT 13.8 V ms |  |  |  |  | MINIMUM EFFECTIVE ON TIME ms |  |  |  |  | REFERENCE DIFFERENTIAL PRESSURE kPa | [6 empty] | 8 CYL TURBO, GASOLINE, 80 % DUTY hp
Adaptronic Field Ledger | [8 empty] | Dead Time (ms) vs Battery Voltage, then Fuel Pressure Correction vs Differential Pressure
Field | [6 empty] | Value |  | Battery voltage |  |  | Dead time at 30.00 psi (ms) |  |  | Dead time at 40.00 psi (ms) |  |  | Dead time at 43.51 psi (ms) |  |  | Dead time at 50.00 psi (ms) |  |  |  | Dead time at 58.00 psi (ms) |  |  | Dead time at 70.00 psi (ms) |  |  | Dead time at 90.00 psi (ms)
Injector flow / size (nominal flow rate, cc/min) | [6 empty] | 1381.1 |  | 6.0 V |  |  | 4.1503 |  |  | 4.4764 |  |  | 4.5959 |  |  | 4.8319 |  |  |  | 5.1403 |  |  | 5.6433 |  |  | 6.5173
Injector flow / size (g/s) | [6 empty] | 16.9329 |  | 7.0 V |  |  | 3.4424 |  |  | 3.7144 |  |  | 3.8138 |  |  | 4.0102 |  |  |  | 4.2669 |  |  | 4.683 |  |  | 5.3899
Injector flow / size (lb/hr) | [6 empty] | 134.39 |  | 8.0 V |  |  | 2.9315 |  |  | 3.1636 |  |  | 3.2484 |  |  | 3.4157 |  |  |  | 3.6339 |  |  | 3.9735 |  |  | 4.5741
Reference differential pressure (psi) | [6 empty] | 43.51 |  | 9.0 V |  |  | 2.4203 |  |  | 2.6129 |  |  | 2.6831 |  |  | 2.8212 |  |  |  | 3.0011 |  |  | 3.2643 |  |  | 3.7583
Reference differential pressure (kPa) | [6 empty] | 300 |  | 10.0 V |  |  | 2.0331 |  |  | 2.1903 |  |  | 2.2467 |  |  | 2.3591 |  |  |  | 2.5113 |  |  | 2.7306 |  |  | 3.1472
Dead time / injector latency at 13.8 V (ms) | [6 empty] | 1.4129 |  | 11.0 V |  |  | 1.765 |  |  | 1.9001 |  |  | 1.9495 |  |  | 2.0476 |  |  |  | 2.1815 |  |  | 2.3718 |  |  | 2.7363
Dead time span, 6 to 18 V (ms) | [6 empty] | 3.6306 |  | 12.0 V |  |  | 1.5469 |  |  | 1.6659 |  |  | 1.7093 |  |  | 1.7961 |  |  |  | 1.9153 |  |  | 2.0819 |  |  | 2.4042
Battery correction slope at 13.8 V (ms/V) | [6 empty] | 0.1359 |  | 13.0 V |  |  | 1.3762 |  |  | 1.4827 |  |  | 1.5216 |  |  | 1.5995 |  |  |  | 1.7072 |  |  | 1.8553 |  |  | 2.1438
Minimum effective on time (ms) | [6 empty] | 0.42504 |  | 13.8 V |  |  | 1.2773 |  |  | 1.3766 |  |  | 1.4129 |  |  | 1.4858 |  |  |  | 1.5869 |  |  | 1.7241 |  |  | 1.9928
Fuel density, gasoline (g/cc) | [6 empty] | 0.7356 |  | 14.0 V |  |  | 1.2526 |  |  | 1.3501 |  |  | 1.3858 |  |  | 1.4575 |  |  |  | 1.5567 |  |  | 1.6913 |  |  | 1.9552
Fuel density, E85 (g/cc) | [6 empty] | 0.7819 |  | 15.0 V |  |  | 1.1423 |  |  | 1.2317 |  |  | 1.2644 |  |  | 1.3303 |  |  |  | 1.4221 |  |  | 1.5442 |  |  | 1.784
Injector flow on E85 (lb/hr) | [6 empty] | 142.82 |  | 16.0 V |  |  | 1.0514 |  |  | 1.1342 |  |  | 1.1644 |  |  | 1.2254 |  |  |  | 1.3107 |  |  | 1.4223 |  |  | 1.6378
[9 empty] | 17.0 V |  |  | 0.9607 |  |  | 1.0367 |  |  | 1.0645 |  |  | 1.1205 |  |  |  | 1.1995 |  |  | 1.3005 |  |  | 1.492
Injector flow across Differential Pressure | [8 empty] | 18.0 V |  |  | 0.871 |  |  | 0.9402 |  |  | 0.9654 |  |  | 1.0166 |  |  |  | 1.0892 |  |  | 1.1796 |  |  | 1.3492
Pressure (psi) | [5 empty] | Flow (cc/min)
30 | [5 empty] | 1142.2 |  |  | Fuel Pressure Correction dead time and flow looked up together against differential fuel pressure across the injector
40 | [5 empty] | 1323.1 |  |  | Differential pressure |  |  | Dead time at 13.8 V (ms) | [10 empty] | Flow at that pressure (cc/min)
43.51 | [5 empty] | 1381.1 |  |  | 30.00 psi |  |  | 1.2773 | [10 empty] | 1142.2
50 | [5 empty] | 1482.3 |  |  | 40.00 psi |  |  | 1.3766 | [10 empty] | 1323.1
58 | [5 empty] | 1598.2 |  |  | 43.51 psi |  |  | 1.4129 | [10 empty] | 1381.1
70 | [5 empty] | 1758.1 |  |  | 50.00 psi |  |  | 1.4858 | [10 empty] | 1482.3
90 | [5 empty] | 1988 |  |  | 58.00 psi |  |  | 1.5869 | [10 empty] | 1598.2
[9 empty] | 70.00 psi |  |  | 1.7241 | [10 empty] | 1758.1
[9 empty] | 90.00 psi |  |  | 1.9928 | [10 empty] | 1988
Dead Time (ms) vs Battery Voltage (V) one line per rated pressure | [14 empty] | Small Pulse / Minimum Fuel Adder (ms) vs Effective Pulse Width (ms)
Small Pulse / Minimum Fuel Behaviour adder in milliseconds on an effective pulse width axis, effective pulse width being the commanded pulse less the dead time
Eff PW (ms) | 0 | 0.1 |  | 0.2 |  | 0.3 | 0.4 | 0.5 |  | 0.6 | 0.7 |  | 0.8 | 0.9 |  | 1 | 1.1 |  | 1.2 | 1.3 |  | 1.4 |  | 1.5 |  | 1.6 | 1.7 |  | 1.8 | 1.9 |  | 2
Adder (ms) | 0.425 | 0.325 |  | 0.2251 |  | 0.1251 | 0.025004 | 0.037604 |  | 0.029304 | 0.021004 |  | 0.012704 | 0.004204 |  | 0 | 0 |  | 0 | 0 |  | 0 |  | 0 |  | 0 | 0 |  | 0 | 0 |  | 0
Injector flow across Differential Pressure | [10 empty] | Engine Power Support at 80 % duty, both fuels
Pressure (psi) |  |  | Pressure (kPa) |  |  |  | Flow (cc/min) |  | Flow (lb/hr) |  | Cylinders |  |  | Gasoline NA (hp) |  |  | Gasoline turbo (hp) |  |  | E85 NA (hp) |  |  |  | E85 turbo (hp) |  |  | Bank gasoline (lb/hr) |  |  | Bank E85 (lb/hr)
30 |  |  | 206.8 |  |  |  | 1142.2 |  | 111.14 |  | 3 |  |  | 645 |  |  | 556 |  |  | 527 |  |  |  | 457 |  |  | 403.2 |  |  | 428.5
40 |  |  | 275.8 |  |  |  | 1323.1 |  | 128.74 |  | 4 |  |  | 860 |  |  | 742 |  |  | 703 |  |  |  | 609 |  |  | 537.6 |  |  | 571.3
43.51 |  |  | 300 |  |  |  | 1381.1 |  | 134.39 |  | 5 |  |  | 1075 |  |  | 927 |  |  | 879 |  |  |  | 762 |  |  | 671.9 |  |  | 714.1
50 |  |  | 344.7 |  |  |  | 1482.3 |  | 144.23 |  | 6 |  |  | 1290 |  |  | 1112 |  |  | 1055 |  |  |  | 914 |  |  | 806.3 |  |  | 856.9
58 |  |  | 399.9 |  |  |  | 1598.2 |  | 155.5 |  | 8 |  |  | 1720 |  |  | 1483 |  |  | 1406 |  |  |  | 1219 |  |  | 1075.1 |  |  | 1142.6
70 |  |  | 482.6 |  |  |  | 1758.1 |  | 171.06 |  | 10 |  |  | 2150 |  |  | 1854 |  |  | 1758 |  |  |  | 1523 |  |  | 1343.9 |  |  | 1428.2
90 |  |  | 620.5 |  |  |  | 1988 |  | 193.43 |  | 12 |  |  | 2580 |  |  | 2224 |  |  | 2109 |  |  |  | 1828 |  |  | 1612.7 |  |  | 1713.8
Gasoline or E85 |  |  |  | Power is quoted both ways at 80 per cent duty. Gasoline uses 0.50 lb/hr per hp naturally aspirated and 0.58 turbocharged at 0.7356 g/cc; the shaded E85 columns use 0.65 and 0.75 at 0.7818 g/cc, since E85 needs roughly a third more fuel flow for the same power.​‌​​‌​​​‌
Alpha Injection Data Set Notes
Product |  |  |  | Ai-1300cc Gen 2, EV6 / US-Car connector. Injector flow (nominal flow rate) 1,381.1 cc/min, 16.9329 g/s, 134.39 lb/hr at a reference differential pressure of 43.51 psi, 300 kPa or 3 bar across the injector.
Injector flow / size |  |  |  | Enter the nominal flow rate under the injector selection field as 1,381.1 cc/min (16.9329 g/s). Adaptronic characterises injectors at a stated differential fuel pressure, so keep the 43.51 psi reference alongside the flow figure rather than the flow alone.​‌​​‌​​​‌
Dead time / injector latency |  |  |  | The dead time table is looked up against battery voltage at a given differential fuel pressure; the stacked matrix on the right is the whole curve, so paste it in rather than setting one figure. 1.4129 ms at 13.8 V is the reference cell used on the spec strip above.​‌​​‌​​​‌
Fuel pressure correction |  |  |  | EcuManager / eManager derive the correction from the differential pressure across the injector (rail gauge pressure minus manifold pressure), not a single scalar, so the lower matrix gives dead time at 13.8 V across that pressure axis and the ledger flow ladder gives the matching flow.​‌​​‌​​​‌
Small pulse / minimum fuel |  |  |  | The strip is the adder in milliseconds against effective pulse width, the commanded pulse less the dead time. It represents the minimum fuel volume behaviour Adaptronic asks for and closes back to zero at 2.00 ms, where delivery is linear again.​‌​​‌​​​‌
Minimum pulse width |  |  |  | Minimum effective on time is 0.425 ms. Hold commanded pulses above dead time plus this figure rather than trimming it down to chase idle.
Flow, units and consistency |  |  |  | Same fitted surfaces as the Alpha Injection HP Tuners, Haltech, Holley EFI, MaxxECU, MoTeC M1, COBB, EcuTek, Ford, AEM Infinity, AEM Series 2, EFILive, MegaSquirt, Link G4X, Emtron, Syvecs, Polaris, Can Am, Ecumaster, FuelTech, Hondata, ProEFI, Speeduino and rusEFI data sets, re-gridded onto the fields EcuManager / eManager use, and more platforms will be added as they are released.​‌​​​‌‌‌‌

## Ai-1650cc Gen 2
Adaptronic Modular / Select EcuManager / eManager bench data 30 January 2026 Injector flow (nominal flow rate) 1,569.6 cc/min / 19.2433 g/s / 152.73 lb/hr reference differential fuel pressure 300 kPa / 43.51 psi / 3 bar dead time at 13.8 V 0.9149 ms minimum effective on time 0.500 ms on E85 162.32 lb/hr​‌​‌​‌​‌‌
1569.6 |  |  |  |  | 19.2433 |  |  |  |  | 0.9149 |  |  |  |  | 0.5 |  |  |  |  | 300 | [6 empty] | 1685
INJECTOR FLOW / NOMINAL FLOW RATE cc/min |  |  |  |  | INJECTOR FLOW g/s |  |  |  |  | DEAD TIME AT 13.8 V ms |  |  |  |  | MINIMUM EFFECTIVE ON TIME ms |  |  |  |  | REFERENCE DIFFERENTIAL PRESSURE kPa | [6 empty] | 8 CYL TURBO, GASOLINE, 80 % DUTY hp
Adaptronic Field Ledger | [8 empty] | Dead Time (ms) vs Battery Voltage, then Fuel Pressure Correction vs Differential Pressure
Field | [6 empty] | Value |  | Battery voltage |  |  | Dead time at 30.00 psi (ms) |  |  | Dead time at 40.00 psi (ms) |  |  | Dead time at 43.51 psi (ms) |  |  | Dead time at 50.00 psi (ms) |  |  |  | Dead time at 58.00 psi (ms) |  |  | Dead time at 70.00 psi (ms) |  |  | Dead time at 90.00 psi (ms)
Injector flow / size (nominal flow rate, cc/min) | [6 empty] | 1569.6 |  | 6.0 V |  |  | 2.7831 |  |  | 3.2493 |  |  | 3.403 |  |  | 3.675 |  |  |  | 3.9858 |  |  | 4.4003 |  |  | 4.9734
Injector flow / size (g/s) | [6 empty] | 19.2433 |  | 7.0 V |  |  | 2.3066 |  |  | 2.6932 |  |  | 2.8208 |  |  | 3.0459 |  |  |  | 3.3028 |  |  | 3.6443 |  |  | 4.1229
Injector flow / size (lb/hr) | [6 empty] | 152.73 |  | 8.0 V |  |  | 1.9599 |  |  | 2.2884 |  |  | 2.3965 |  |  | 2.5877 |  |  |  | 2.8052 |  |  | 3.0942 |  |  | 3.5053
Reference differential pressure (psi) | [6 empty] | 43.51 |  | 9.0 V |  |  | 1.6266 |  |  | 1.8986 |  |  | 1.9883 |  |  | 2.1463 |  |  |  | 2.3265 |  |  | 2.5658 |  |  | 2.9112
Reference differential pressure (kPa) | [6 empty] | 300 |  | 10.0 V |  |  | 1.3461 |  |  | 1.5702 |  |  | 1.6442 |  |  | 1.7746 |  |  |  | 1.9234 |  |  | 2.121 |  |  | 2.4105
Dead time / injector latency at 13.8 V (ms) | [6 empty] | 0.9148 |  | 11.0 V |  |  | 1.0797 |  |  | 1.2585 |  |  | 1.3175 |  |  | 1.4216 |  |  |  | 1.5405 |  |  | 1.6992 |  |  | 1.934
Dead time span, 6 to 18 V (ms) | [6 empty] | 2.8793 |  | 12.0 V |  |  | 0.9493 |  |  | 1.1054 |  |  | 1.1572 |  |  | 1.2482 |  |  |  | 1.3526 |  |  | 1.4927 |  |  | 1.7005
Battery correction slope at 13.8 V (ms/V) | [6 empty] | 0.1246 |  | 13.0 V |  |  | 0.8335 |  |  | 0.9695 |  |  | 1.0146 |  |  | 1.0942 |  |  |  | 1.1859 |  |  | 1.3094 |  |  | 1.4925
Minimum effective on time (ms) | [6 empty] | 0.50102 |  | 13.8 V |  |  | 0.7528 |  |  | 0.8744 |  |  | 0.9148 |  |  | 0.9867 |  |  |  | 1.0692 |  |  | 1.1819 |  |  | 1.3465
Fuel density, gasoline (g/cc) | [6 empty] | 0.7357 |  | 14.0 V |  |  | 0.7328 |  |  | 0.8507 |  |  | 0.89 |  |  | 0.9598 |  |  |  | 1.0401 |  |  | 1.1499 |  |  | 1.3098
Fuel density, E85 (g/cc) | [6 empty] | 0.7819 |  | 15.0 V |  |  | 0.6471 |  |  | 0.7497 |  |  | 0.7839 |  |  | 0.8447 |  |  |  | 0.9157 |  |  | 1.0135 |  |  | 1.1527
Injector flow on E85 (lb/hr) | [6 empty] | 162.32 |  | 16.0 V |  |  | 0.5754 |  |  | 0.6667 |  |  | 0.697 |  |  | 0.7507 |  |  |  | 0.8134 |  |  | 0.8991 |  |  | 1.0213
[9 empty] | 17.0 V |  |  | 0.5043 |  |  | 0.5839 |  |  | 0.6103 |  |  | 0.657 |  |  |  | 0.711 |  |  | 0.7851 |  |  | 0.89
Injector flow across Differential Pressure | [8 empty] | 18.0 V |  |  | 0.4335 |  |  | 0.5013 |  |  | 0.5239 |  |  | 0.5637 |  |  |  | 0.6093 |  |  | 0.6713 |  |  | 0.7594
Pressure (psi) | [5 empty] | Flow (cc/min)
30 | [5 empty] | 1302.5 |  |  | Fuel Pressure Correction dead time and flow looked up together against differential fuel pressure across the injector
40 | [5 empty] | 1504.6 |  |  | Differential pressure |  |  | Dead time at 13.8 V (ms) | [10 empty] | Flow at that pressure (cc/min)
43.51 | [5 empty] | 1569.6 |  |  | 30.00 psi |  |  | 0.7528 | [10 empty] | 1302.5
50 | [5 empty] | 1683.4 |  |  | 40.00 psi |  |  | 0.8744 | [10 empty] | 1504.6
58 | [5 empty] | 1814.2 |  |  | 43.51 psi |  |  | 0.9148 | [10 empty] | 1569.6
70 | [5 empty] | 1994.1 |  |  | 50.00 psi |  |  | 0.9867 | [10 empty] | 1683.4
90 | [5 empty] | 2262 |  |  | 58.00 psi |  |  | 1.0692 | [10 empty] | 1814.2
[9 empty] | 70.00 psi |  |  | 1.1819 | [10 empty] | 1994.1
[9 empty] | 90.00 psi |  |  | 1.3465 | [10 empty] | 2262
Dead Time (ms) vs Battery Voltage (V) one line per rated pressure | [14 empty] | Small Pulse / Minimum Fuel Adder (ms) vs Effective Pulse Width (ms)
Small Pulse / Minimum Fuel Behaviour adder in milliseconds on an effective pulse width axis, effective pulse width being the commanded pulse less the dead time
Eff PW (ms) | 0 | 0.1 |  | 0.2 |  | 0.3 | 0.4 | 0.5 |  | 0.6 | 0.7 |  | 0.8 | 0.9 |  | 1 | 1.1 |  | 1.2 | 1.3 |  | 1.4 |  | 1.5 |  | 1.6 | 1.7 |  | 1.8 | 1.9 |  | 2
Adder (ms) | 0.5001 | 0.4001 |  | 0.3001 |  | 0.2001 | 0.1 | 0.051602 |  | 0.037902 | 0.024502 |  | 0.010902 | 0 |  | 0 | 0 |  | 0 | 0 |  | 0 |  | 0 |  | 0 | 0 |  | 0 | 0 |  | 0
Injector flow across Differential Pressure | [10 empty] | Engine Power Support at 80 % duty, both fuels
Pressure (psi) |  |  | Pressure (kPa) |  |  |  | Flow (cc/min) |  | Flow (lb/hr) |  | Cylinders |  |  | Gasoline NA (hp) |  |  | Gasoline turbo (hp) |  |  | E85 NA (hp) |  |  |  | E85 turbo (hp) |  |  | Bank gasoline (lb/hr) |  |  | Bank E85 (lb/hr)
30 |  |  | 206.8 |  |  |  | 1302.5 |  | 126.74 |  | 3 |  |  | 733 |  |  | 632 |  |  | 599 |  |  |  | 519 |  |  | 458.2 |  |  | 487
40 |  |  | 275.8 |  |  |  | 1504.6 |  | 146.4 |  | 4 |  |  | 977 |  |  | 843 |  |  | 799 |  |  |  | 693 |  |  | 610.9 |  |  | 649.3
43.51 |  |  | 300 |  |  |  | 1569.6 |  | 152.72 |  | 5 |  |  | 1222 |  |  | 1053 |  |  | 999 |  |  |  | 866 |  |  | 763.6 |  |  | 811.6
50 |  |  | 344.7 |  |  |  | 1683.4 |  | 163.8 |  | 6 |  |  | 1466 |  |  | 1264 |  |  | 1199 |  |  |  | 1039 |  |  | 916.4 |  |  | 973.9
58 |  |  | 399.9 |  |  |  | 1814.2 |  | 176.52 |  | 8 |  |  | 1955 |  |  | 1685 |  |  | 1598 |  |  |  | 1385 |  |  | 1221.8 |  |  | 1298.6
70 |  |  | 482.6 |  |  |  | 1994.1 |  | 194.03 |  | 10 |  |  | 2444 |  |  | 2107 |  |  | 1998 |  |  |  | 1731 |  |  | 1527.3 |  |  | 1623.2
90 |  |  | 620.5 |  |  |  | 2262 |  | 220.1 |  | 12 |  |  | 2932 |  |  | 2528 |  |  | 2397 |  |  |  | 2078 |  |  | 1832.8 |  |  | 1947.8
Gasoline or E85 |  |  |  | Power is quoted both ways at 80 per cent duty. Gasoline uses 0.50 lb/hr per hp naturally aspirated and 0.58 turbocharged at 0.7356 g/cc; the shaded E85 columns use 0.65 and 0.75 at 0.7818 g/cc, since E85 needs roughly a third more fuel flow for the same power.​‌​‌​‌​‌‌
Alpha Injection Data Set Notes
Product |  |  |  | Ai-1650cc Gen 2, EV6 / US-Car connector. Injector flow (nominal flow rate) 1,569.6 cc/min, 19.2433 g/s, 152.73 lb/hr at a reference differential pressure of 43.51 psi, 300 kPa or 3 bar across the injector.
Injector flow / size |  |  |  | Enter the nominal flow rate under the injector selection field as 1,569.6 cc/min (19.2433 g/s). Adaptronic characterises injectors at a stated differential fuel pressure, so keep the 43.51 psi reference alongside the flow figure rather than the flow alone.​‌​‌​‌​‌‌
Dead time / injector latency |  |  |  | The dead time table is looked up against battery voltage at a given differential fuel pressure; the stacked matrix on the right is the whole curve, so paste it in rather than setting one figure. 0.9149 ms at 13.8 V is the reference cell used on the spec strip above.​‌​‌​‌​‌‌
Fuel pressure correction |  |  |  | EcuManager / eManager derive the correction from the differential pressure across the injector (rail gauge pressure minus manifold pressure), not a single scalar, so the lower matrix gives dead time at 13.8 V across that pressure axis and the ledger flow ladder gives the matching flow.​‌​‌​‌​‌‌
Small pulse / minimum fuel |  |  |  | The strip is the adder in milliseconds against effective pulse width, the commanded pulse less the dead time. It represents the minimum fuel volume behaviour Adaptronic asks for and closes back to zero at 2.00 ms, where delivery is linear again.​‌​‌​‌​‌‌
Minimum pulse width |  |  |  | Minimum effective on time is 0.500 ms. Hold commanded pulses above dead time plus this figure rather than trimming it down to chase idle.
Flow, units and consistency |  |  |  | Same fitted surfaces as the Alpha Injection HP Tuners, Haltech, Holley EFI, MaxxECU, MoTeC M1, COBB, EcuTek, Ford, AEM Infinity, AEM Series 2, EFILive, MegaSquirt, Link G4X, Emtron, Syvecs, Polaris, Can Am, Ecumaster, FuelTech, Hondata, ProEFI, Speeduino and rusEFI data sets, re-gridded onto the fields EcuManager / eManager use, and more platforms will be added as they are released.​‌​​​‌‌‌‌

## Ai-2200cc Gen 2
Adaptronic Modular / Select EcuManager / eManager bench data 30 January 2026 Injector flow (nominal flow rate) 2,149.0 cc/min / 26.3467 g/s / 209.10 lb/hr reference differential fuel pressure 300 kPa / 43.51 psi / 3 bar dead time at 13.8 V 0.6296 ms minimum effective on time 0.450 ms on E85 222.24 lb/hr​‌​‌​‌‌​‌
2149 |  |  |  |  | 26.3467 |  |  |  |  | 0.6296 |  |  |  |  | 0.45 |  |  |  |  | 300 | [6 empty] | 2307
INJECTOR FLOW / NOMINAL FLOW RATE cc/min |  |  |  |  | INJECTOR FLOW g/s |  |  |  |  | DEAD TIME AT 13.8 V ms |  |  |  |  | MINIMUM EFFECTIVE ON TIME ms |  |  |  |  | REFERENCE DIFFERENTIAL PRESSURE kPa | [6 empty] | 8 CYL TURBO, GASOLINE, 80 % DUTY hp
Adaptronic Field Ledger | [8 empty] | Dead Time (ms) vs Battery Voltage, then Fuel Pressure Correction vs Differential Pressure
Field | [6 empty] | Value |  | Battery voltage |  |  | Dead time at 30.00 psi (ms) |  |  | Dead time at 40.00 psi (ms) |  |  | Dead time at 43.51 psi (ms) |  |  | Dead time at 50.00 psi (ms) |  |  |  | Dead time at 58.00 psi (ms) |  |  | Dead time at 70.00 psi (ms) |  |  | Dead time at 90.00 psi (ms)
Injector flow / size (nominal flow rate, cc/min) | [6 empty] | 2149 |  | 6.0 V |  |  | 1.975 |  |  | 2.0248 |  |  | 2.0478 |  |  | 2.1009 |  |  |  | 2.1832 |  |  | 2.3444 |  |  | 2.6922
Injector flow / size (g/s) | [6 empty] | 26.3466 |  | 7.0 V |  |  | 1.6811 |  |  | 1.7246 |  |  | 1.7447 |  |  | 1.7904 |  |  |  | 1.8605 |  |  | 1.9971 |  |  | 2.2908
Injector flow / size (lb/hr) | [6 empty] | 209.1 |  | 8.0 V |  |  | 1.4622 |  |  | 1.5015 |  |  | 1.5193 |  |  | 1.5596 |  |  |  | 1.6209 |  |  | 1.7391 |  |  | 1.9918
Reference differential pressure (psi) | [6 empty] | 43.51 |  | 9.0 V |  |  | 1.2489 |  |  | 1.2838 |  |  | 1.2992 |  |  | 1.3341 |  |  |  | 1.3869 |  |  | 1.4847 |  |  | 1.7006
Reference differential pressure (kPa) | [6 empty] | 300 |  | 10.0 V |  |  | 1.0645 |  |  | 1.0951 |  |  | 1.1083 |  |  | 1.1366 |  |  |  | 1.1796 |  |  | 1.2625 |  |  | 1.4487
Dead time / injector latency at 13.8 V (ms) | [6 empty] | 0.6296 |  | 11.0 V |  |  | 0.9091 |  |  | 0.9345 |  |  | 0.9448 |  |  | 0.9684 |  |  |  | 1.0048 |  |  | 1.0756 |  |  | 1.2363
Dead time span, 6 to 18 V (ms) | [6 empty] | 1.6089 |  | 12.0 V |  |  | 0.7826 |  |  | 0.8034 |  |  | 0.812 |  |  | 0.8318 |  |  |  | 0.8629 |  |  | 0.9238 |  |  | 1.0634
Battery correction slope at 13.8 V (ms/V) | [6 empty] | 0.087902 |  | 13.0 V |  |  | 0.6758 |  |  | 0.6927 |  |  | 0.6998 |  |  | 0.7169 |  |  |  | 0.7432 |  |  | 0.7957 |  |  | 0.917
Minimum effective on time (ms) | [6 empty] | 0.45102 |  | 13.8 V |  |  | 0.6085 |  |  | 0.6232 |  |  | 0.6296 |  |  | 0.6447 |  |  |  | 0.6683 |  |  | 0.7156 |  |  | 0.8249
Fuel density, gasoline (g/cc) | [6 empty] | 0.7357 |  | 14.0 V |  |  | 0.5919 |  |  | 0.6059 |  |  | 0.6122 |  |  | 0.6267 |  |  |  | 0.6495 |  |  | 0.6955 |  |  | 0.8019
Fuel density, E85 (g/cc) | [6 empty] | 0.7818 |  | 15.0 V |  |  | 0.5322 |  |  | 0.5444 |  |  | 0.5497 |  |  | 0.5628 |  |  |  | 0.5833 |  |  | 0.6245 |  |  | 0.7199
Injector flow on E85 (lb/hr) | [6 empty] | 222.24 |  | 16.0 V |  |  | 0.4966 |  |  | 0.5077 |  |  | 0.5128 |  |  | 0.5248 |  |  |  | 0.5439 |  |  | 0.5825 |  |  | 0.6708
[9 empty] | 17.0 V |  |  | 0.461 |  |  | 0.4709 |  |  | 0.4758 |  |  | 0.487 |  |  |  | 0.5046 |  |  | 0.5404 |  |  | 0.622
Injector flow across Differential Pressure | [8 empty] | 18.0 V |  |  | 0.4255 |  |  | 0.4346 |  |  | 0.4389 |  |  | 0.4491 |  |  |  | 0.4655 |  |  | 0.4984 |  |  | 0.5732
Pressure (psi) | [5 empty] | Flow (cc/min)
30 | [5 empty] | 1801.4 |  |  | Fuel Pressure Correction dead time and flow looked up together against differential fuel pressure across the injector
40 | [5 empty] | 2063.7 |  |  | Differential pressure |  |  | Dead time at 13.8 V (ms) | [10 empty] | Flow at that pressure (cc/min)
43.51 | [5 empty] | 2149 |  |  | 30.00 psi |  |  | 0.6085 | [10 empty] | 1801.4
50 | [5 empty] | 2299.3 |  |  | 40.00 psi |  |  | 0.6232 | [10 empty] | 2063.7
58 | [5 empty] | 2473.5 |  |  | 43.51 psi |  |  | 0.6296 | [10 empty] | 2149
70 | [5 empty] | 2716.2 |  |  | 50.00 psi |  |  | 0.6447 | [10 empty] | 2299.3
90 | [5 empty] | 3076.3 |  |  | 58.00 psi |  |  | 0.6683 | [10 empty] | 2473.5
[9 empty] | 70.00 psi |  |  | 0.7156 | [10 empty] | 2716.2
[9 empty] | 90.00 psi |  |  | 0.8249 | [10 empty] | 3076.3
Dead Time (ms) vs Battery Voltage (V) one line per rated pressure | [14 empty] | Small Pulse / Minimum Fuel Adder (ms) vs Effective Pulse Width (ms)
Small Pulse / Minimum Fuel Behaviour adder in milliseconds on an effective pulse width axis, effective pulse width being the commanded pulse less the dead time
Eff PW (ms) | 0 | 0.1 |  | 0.2 |  | 0.3 | 0.4 | 0.5 |  | 0.6 | 0.7 |  | 0.8 | 0.9 |  | 1 | 1.1 |  | 1.2 | 1.3 |  | 1.4 |  | 1.5 |  | 1.6 | 1.7 |  | 1.8 | 1.9 |  | 2
Adder (ms) | 0.4501 | 0.35 |  | 0.2501 |  | 0.15 | 0.044402 | 0.043202 |  | 0.028502 | 0.013602 |  | 0 | -0.0032024 |  | -0.0034024 | -0.0030024 |  | -0.0028024 | -0.0024024 |  | -0.0020024 |  | 0 |  | 0 | 0 |  | 0 | 0 |  | 0
Injector flow across Differential Pressure | [10 empty] | Engine Power Support at 80 % duty, both fuels
Pressure (psi) |  |  | Pressure (kPa) |  |  |  | Flow (cc/min) |  | Flow (lb/hr) |  | Cylinders |  |  | Gasoline NA (hp) |  |  | Gasoline turbo (hp) |  |  | E85 NA (hp) |  |  |  | E85 turbo (hp) |  |  | Bank gasoline (lb/hr) |  |  | Bank E85 (lb/hr)
30 |  |  | 206.8 |  |  |  | 1801.4 |  | 175.28 |  | 3 |  |  | 1004 |  |  | 865 |  |  | 821 |  |  |  | 711 |  |  | 627.3 |  |  | 666.7
40 |  |  | 275.8 |  |  |  | 2063.7 |  | 200.8 |  | 4 |  |  | 1338 |  |  | 1154 |  |  | 1094 |  |  |  | 948 |  |  | 836.4 |  |  | 889
43.51 |  |  | 300 |  |  |  | 2149 |  | 209.1 |  | 5 |  |  | 1673 |  |  | 1442 |  |  | 1368 |  |  |  | 1185 |  |  | 1045.5 |  |  | 1111.2
50 |  |  | 344.7 |  |  |  | 2299.3 |  | 223.73 |  | 6 |  |  | 2007 |  |  | 1730 |  |  | 1641 |  |  |  | 1422 |  |  | 1254.6 |  |  | 1333.4
58 |  |  | 399.9 |  |  |  | 2473.5 |  | 240.68 |  | 8 |  |  | 2676 |  |  | 2307 |  |  | 2188 |  |  |  | 1896 |  |  | 1672.8 |  |  | 1777.9
70 |  |  | 482.6 |  |  |  | 2716.2 |  | 264.29 |  | 10 |  |  | 3346 |  |  | 2884 |  |  | 2735 |  |  |  | 2371 |  |  | 2091 |  |  | 2222.4
90 |  |  | 620.5 |  |  |  | 3076.3 |  | 299.33 |  | 12 |  |  | 4015 |  |  | 3461 |  |  | 3282 |  |  |  | 2845 |  |  | 2509.2 |  |  | 2666.9
Gasoline or E85 |  |  |  | Power is quoted both ways at 80 per cent duty. Gasoline uses 0.50 lb/hr per hp naturally aspirated and 0.58 turbocharged at 0.7356 g/cc; the shaded E85 columns use 0.65 and 0.75 at 0.7818 g/cc, since E85 needs roughly a third more fuel flow for the same power.​‌​‌​‌‌​‌
Alpha Injection Data Set Notes
Product |  |  |  | Ai-2200cc Gen 2, EV6 / US-Car connector. Injector flow (nominal flow rate) 2,149.0 cc/min, 26.3467 g/s, 209.10 lb/hr at a reference differential pressure of 43.51 psi, 300 kPa or 3 bar across the injector.
Injector flow / size |  |  |  | Enter the nominal flow rate under the injector selection field as 2,149.0 cc/min (26.3467 g/s). Adaptronic characterises injectors at a stated differential fuel pressure, so keep the 43.51 psi reference alongside the flow figure rather than the flow alone.​‌​‌​‌‌​‌
Dead time / injector latency |  |  |  | The dead time table is looked up against battery voltage at a given differential fuel pressure; the stacked matrix on the right is the whole curve, so paste it in rather than setting one figure. 0.6296 ms at 13.8 V is the reference cell used on the spec strip above.​‌​‌​‌‌​‌
Fuel pressure correction |  |  |  | EcuManager / eManager derive the correction from the differential pressure across the injector (rail gauge pressure minus manifold pressure), not a single scalar, so the lower matrix gives dead time at 13.8 V across that pressure axis and the ledger flow ladder gives the matching flow.​‌​‌​‌‌​‌
Small pulse / minimum fuel |  |  |  | The strip is the adder in milliseconds against effective pulse width, the commanded pulse less the dead time. It represents the minimum fuel volume behaviour Adaptronic asks for and closes back to zero at 2.00 ms, where delivery is linear again.​‌​‌​‌‌​‌
Minimum pulse width |  |  |  | Minimum effective on time is 0.450 ms. Hold commanded pulses above dead time plus this figure rather than trimming it down to chase idle.
Flow, units and consistency |  |  |  | Same fitted surfaces as the Alpha Injection HP Tuners, Haltech, Holley EFI, MaxxECU, MoTeC M1, COBB, EcuTek, Ford, AEM Infinity, AEM Series 2, EFILive, MegaSquirt, Link G4X, Emtron, Syvecs, Polaris, Can Am, Ecumaster, FuelTech, Hondata, ProEFI, Speeduino and rusEFI data sets, re-gridded onto the fields EcuManager / eManager use, and more platforms will be added as they are released.​‌​​​‌‌‌‌

## Ai-2600cc Gen 2
Adaptronic Modular / Select EcuManager / eManager bench data 30 January 2026 Injector flow (nominal flow rate) 2,650.0 cc/min / 32.4890 g/s / 257.85 lb/hr reference differential fuel pressure 300 kPa / 43.51 psi / 3 bar dead time at 13.8 V 0.4732 ms minimum effective on time 0.450 ms on E85 274.05 lb/hr​‌​​‌​​​​
2650 |  |  |  |  | 32.489 |  |  |  |  | 0.4732 |  |  |  |  | 0.45 |  |  |  |  | 300 | [6 empty] | 2845
INJECTOR FLOW / NOMINAL FLOW RATE cc/min |  |  |  |  | INJECTOR FLOW g/s |  |  |  |  | DEAD TIME AT 13.8 V ms |  |  |  |  | MINIMUM EFFECTIVE ON TIME ms |  |  |  |  | REFERENCE DIFFERENTIAL PRESSURE kPa | [6 empty] | 8 CYL TURBO, GASOLINE, 80 % DUTY hp
Adaptronic Field Ledger | [8 empty] | Dead Time (ms) vs Battery Voltage, then Fuel Pressure Correction vs Differential Pressure
Field | [6 empty] | Value |  | Battery voltage |  |  | Dead time at 30.00 psi (ms) |  |  | Dead time at 40.00 psi (ms) |  |  | Dead time at 43.51 psi (ms) |  |  | Dead time at 50.00 psi (ms) |  |  |  | Dead time at 58.00 psi (ms) |  |  | Dead time at 70.00 psi (ms) |  |  | Dead time at 90.00 psi (ms)
Injector flow / size (nominal flow rate, cc/min) | [6 empty] | 2650 |  | 6.0 V |  |  | 1.4922 |  |  | 1.7425 |  |  | 1.8214 |  |  | 1.9669 |  |  |  | 2.1603 |  |  | 2.473 |  |  | 3.1666
Injector flow / size (g/s) | [6 empty] | 32.489 |  | 7.0 V |  |  | 1.2383 |  |  | 1.4431 |  |  | 1.5085 |  |  | 1.6293 |  |  |  | 1.7904 |  |  | 2.0506 |  |  | 2.6227
Injector flow / size (lb/hr) | [6 empty] | 257.85 |  | 8.0 V |  |  | 1.0536 |  |  | 1.2266 |  |  | 1.2826 |  |  | 1.386 |  |  |  | 1.5235 |  |  | 1.7457 |  |  | 2.2274
Reference differential pressure (psi) | [6 empty] | 43.51 |  | 9.0 V |  |  | 0.8694 |  |  | 1.0105 |  |  | 1.0568 |  |  | 1.1426 |  |  |  | 1.2569 |  |  | 1.4408 |  |  | 1.832
Reference differential pressure (kPa) | [6 empty] | 300 |  | 10.0 V |  |  | 0.723 |  |  | 0.8368 |  |  | 0.8743 |  |  | 0.9461 |  |  |  | 1.0377 |  |  | 1.1813 |  |  | 1.4732
Dead time / injector latency at 13.8 V (ms) | [6 empty] | 0.4732 |  | 11.0 V |  |  | 0.579 |  |  | 0.6887 |  |  | 0.7268 |  |  | 0.7981 |  |  |  | 0.8869 |  |  | 1.0019 |  |  | 1.249
Dead time span, 6 to 18 V (ms) | [6 empty] | 1.5706 |  | 12.0 V |  |  | 0.4821 |  |  | 0.5784 |  |  | 0.6158 |  |  | 0.6842 |  |  |  | 0.7671 |  |  | 0.8609 |  |  | 1.0776
Battery correction slope at 13.8 V (ms/V) | [6 empty] | 0.069303 |  | 13.0 V |  |  | 0.4112 |  |  | 0.4985 |  |  | 0.5287 |  |  | 0.5819 |  |  |  | 0.6522 |  |  | 0.7504 |  |  | 0.9482
Minimum effective on time (ms) | [6 empty] | 0.45003 |  | 13.8 V |  |  | 0.3711 |  |  | 0.4475 |  |  | 0.4732 |  |  | 0.5182 |  |  |  | 0.5808 |  |  | 0.6799 |  |  | 0.8655
Fuel density, gasoline (g/cc) | [6 empty] | 0.7357 |  | 14.0 V |  |  | 0.361 |  |  | 0.4346 |  |  | 0.4593 |  |  | 0.5023 |  |  |  | 0.563 |  |  | 0.6623 |  |  | 0.8449
Fuel density, E85 (g/cc) | [6 empty] | 0.7818 |  | 15.0 V |  |  | 0.3117 |  |  | 0.3719 |  |  | 0.3938 |  |  | 0.4309 |  |  |  | 0.4807 |  |  | 0.5745 |  |  | 0.7613
Injector flow on E85 (lb/hr) | [6 empty] | 274.05 |  | 16.0 V |  |  | 0.2656 |  |  | 0.3215 |  |  | 0.3421 |  |  | 0.3749 |  |  |  | 0.4164 |  |  | 0.5023 |  |  | 0.6911
[9 empty] | 17.0 V |  |  | 0.2316 |  |  | 0.2762 |  |  | 0.2933 |  |  | 0.3207 |  |  |  | 0.3557 |  |  | 0.4315 |  |  | 0.6212
Injector flow across Differential Pressure | [8 empty] | 18.0 V |  |  | 0.2026 |  |  | 0.237 |  |  | 0.2509 |  |  | 0.2731 |  |  |  | 0.3026 |  |  | 0.3683 |  |  | 0.5515
Pressure (psi) | [5 empty] | Flow (cc/min)
30 | [5 empty] | 2200 |  |  | Fuel Pressure Correction dead time and flow looked up together against differential fuel pressure across the injector
40 | [5 empty] | 2538.1 |  |  | Differential pressure |  |  | Dead time at 13.8 V (ms) | [10 empty] | Flow at that pressure (cc/min)
43.51 | [5 empty] | 2650 |  |  | 30.00 psi |  |  | 0.3711 | [10 empty] | 2200
50 | [5 empty] | 2832.4 |  |  | 40.00 psi |  |  | 0.4475 | [10 empty] | 2538.1
58 | [5 empty] | 3047.3 |  |  | 43.51 psi |  |  | 0.4732 | [10 empty] | 2650
70 | [5 empty] | 3340.5 |  |  | 50.00 psi |  |  | 0.5182 | [10 empty] | 2832.4
90 | [5 empty] | 3784.3 |  |  | 58.00 psi |  |  | 0.5808 | [10 empty] | 3047.3
[9 empty] | 70.00 psi |  |  | 0.6799 | [10 empty] | 3340.5
[9 empty] | 90.00 psi |  |  | 0.8655 | [10 empty] | 3784.3
Dead Time (ms) vs Battery Voltage (V) one line per rated pressure | [14 empty] | Small Pulse / Minimum Fuel Adder (ms) vs Effective Pulse Width (ms)
Small Pulse / Minimum Fuel Behaviour adder in milliseconds on an effective pulse width axis, effective pulse width being the commanded pulse less the dead time
Eff PW (ms) | 0 | 0.1 |  | 0.2 |  | 0.3 | 0.4 | 0.5 |  | 0.6 | 0.7 |  | 0.8 | 0.9 |  | 1 | 1.1 |  | 1.2 | 1.3 |  | 1.4 |  | 1.5 |  | 1.6 | 1.7 |  | 1.8 | 1.9 |  | 2
Adder (ms) | 0.45 | 0.35 |  | 0.2501 |  | 0.1499 | 0.044403 | 0.090903 |  | 0.079803 | 0.055203 |  | 0.040103 | 0.026503 |  | 0.014703 | 0.0066027 |  | 0 | -0.0088027 |  | -0.016003 |  | -0.017103 |  | -0.014503 | -0.0090027 |  | -0.0059027 | -0.0035027 |  | 0
Injector flow across Differential Pressure | [10 empty] | Engine Power Support at 80 % duty, both fuels
Pressure (psi) |  |  | Pressure (kPa) |  |  |  | Flow (cc/min) |  | Flow (lb/hr) |  | Cylinders |  |  | Gasoline NA (hp) |  |  | Gasoline turbo (hp) |  |  | E85 NA (hp) |  |  |  | E85 turbo (hp) |  |  | Bank gasoline (lb/hr) |  |  | Bank E85 (lb/hr)
30 |  |  | 206.8 |  |  |  | 2200 |  | 214.07 |  | 3 |  |  | 1238 |  |  | 1067 |  |  | 1012 |  |  |  | 877 |  |  | 773.6 |  |  | 822.2
40 |  |  | 275.8 |  |  |  | 2538.1 |  | 246.96 |  | 4 |  |  | 1650 |  |  | 1423 |  |  | 1349 |  |  |  | 1169 |  |  | 1031.4 |  |  | 1096.2
43.51 |  |  | 300 |  |  |  | 2650 |  | 257.85 |  | 5 |  |  | 2063 |  |  | 1778 |  |  | 1686 |  |  |  | 1462 |  |  | 1289.2 |  |  | 1370.2
50 |  |  | 344.7 |  |  |  | 2832.4 |  | 275.6 |  | 6 |  |  | 2475 |  |  | 2134 |  |  | 2024 |  |  |  | 1754 |  |  | 1547.1 |  |  | 1644.3
58 |  |  | 399.9 |  |  |  | 3047.3 |  | 296.51 |  | 8 |  |  | 3300 |  |  | 2845 |  |  | 2698 |  |  |  | 2339 |  |  | 2062.8 |  |  | 2192.4
70 |  |  | 482.6 |  |  |  | 3340.5 |  | 325.04 |  | 10 |  |  | 4126 |  |  | 3557 |  |  | 3373 |  |  |  | 2923 |  |  | 2578.5 |  |  | 2740.5
90 |  |  | 620.5 |  |  |  | 3784.3 |  | 368.22 |  | 12 |  |  | 4951 |  |  | 4268 |  |  | 4048 |  |  |  | 3508 |  |  | 3094.2 |  |  | 3288.6
Gasoline or E85 |  |  |  | Power is quoted both ways at 80 per cent duty. Gasoline uses 0.50 lb/hr per hp naturally aspirated and 0.58 turbocharged at 0.7356 g/cc; the shaded E85 columns use 0.65 and 0.75 at 0.7818 g/cc, since E85 needs roughly a third more fuel flow for the same power.​‌​​‌​​​​
Alpha Injection Data Set Notes
Product |  |  |  | Ai-2600cc Gen 2, EV6 / US-Car connector. Injector flow (nominal flow rate) 2,650.0 cc/min, 32.4890 g/s, 257.85 lb/hr at a reference differential pressure of 43.51 psi, 300 kPa or 3 bar across the injector.
Injector flow / size |  |  |  | Enter the nominal flow rate under the injector selection field as 2,650.0 cc/min (32.4890 g/s). Adaptronic characterises injectors at a stated differential fuel pressure, so keep the 43.51 psi reference alongside the flow figure rather than the flow alone.​‌​​‌​​​​
Dead time / injector latency |  |  |  | The dead time table is looked up against battery voltage at a given differential fuel pressure; the stacked matrix on the right is the whole curve, so paste it in rather than setting one figure. 0.4732 ms at 13.8 V is the reference cell used on the spec strip above.​‌​​‌​​​​
Fuel pressure correction |  |  |  | EcuManager / eManager derive the correction from the differential pressure across the injector (rail gauge pressure minus manifold pressure), not a single scalar, so the lower matrix gives dead time at 13.8 V across that pressure axis and the ledger flow ladder gives the matching flow.​‌​​‌​​​​
Small pulse / minimum fuel |  |  |  | The strip is the adder in milliseconds against effective pulse width, the commanded pulse less the dead time. It represents the minimum fuel volume behaviour Adaptronic asks for and closes back to zero at 2.00 ms, where delivery is linear again.​‌​​‌​​​​
Minimum pulse width |  |  |  | Minimum effective on time is 0.450 ms. Hold commanded pulses above dead time plus this figure rather than trimming it down to chase idle.
Flow, units and consistency |  |  |  | Same fitted surfaces as the Alpha Injection HP Tuners, Haltech, Holley EFI, MaxxECU, MoTeC M1, COBB, EcuTek, Ford, AEM Infinity, AEM Series 2, EFILive, MegaSquirt, Link G4X, Emtron, Syvecs, Polaris, Can Am, Ecumaster, FuelTech, Hondata, ProEFI, Speeduino and rusEFI data sets, re-gridded onto the fields EcuManager / eManager use, and more platforms will be added as they are released.​‌​​​‌‌‌‌

## Chart Data
Alpha Injection · Adaptronic chart source · dead time f(Vbat) by rated pressure, and the small pulse adder f(EPW)
Ai-750cc Gen 2 | 30.00 psi | 40.00 psi | 43.51 psi | 50.00 psi | 58.00 psi | 70.00 psi | 90.00 psi | Effective pulse width (ms) | Small pulse adder (ms)
6 | 2.6988 | 2.7705 | 2.8226 | 2.9224 | 3.0488 | 3.2477 | 3.6057 | 0 | 0.473
7 | 2.2332 | 2.2925 | 2.3357 | 2.4186 | 2.5238 | 2.6913 | 2.9852 | 0.1 | 0.373
8 | 1.8958 | 1.946 | 1.9826 | 2.0531 | 2.1428 | 2.288 | 2.535 | 0.2 | 0.273
9 | 1.5747 | 1.6521 | 1.6779 | 1.7356 | 1.8046 | 1.8951 | 2.1473 | 0.3 | 0.173
10 | 1.379 | 1.4277 | 1.4455 | 1.4936 | 1.5491 | 1.6015 | 1.7928 | 0.4 | 0.0462
11 | 1.225 | 1.2646 | 1.2787 | 1.3191 | 1.3692 | 1.4107 | 1.5391 | 0.5 | -0.0076
12 | 1.1 | 1.1321 | 1.1436 | 1.178 | 1.2234 | 1.2566 | 1.3377 | 0.6 | -0.0109
13 | 1.0108 | 1.0258 | 1.0351 | 1.0664 | 1.1075 | 1.1358 | 1.1884 | 0.7 | -0.0141
13.8 | 0.9507 | 0.9546 | 0.962 | 0.9913 | 1.0295 | 1.0546 | 1.0899 | 0.8 | -0.0174
14 | 0.9357 | 0.9383 | 0.9438 | 0.9725 | 1.01 | 1.0343 | 1.0653 | 0.9 | -0.0179
15 | 0.8652 | 0.8676 | 0.8737 | 0.9021 | 0.9357 | 0.9489 | 0.966 | 1 | -0.0168
16 | 0.8056 | 0.8078 | 0.8128 | 0.8409 | 0.8712 | 0.883 | 0.8943 | 1.1 | -0.0151
17 | 0.7465 | 0.7485 | 0.752 | 0.7797 | 0.8068 | 0.8171 | 0.828 | 1.2 | -0.0134
18 | 0.6934 | 0.6952 | 0.6959 | 0.7216 | 0.7466 | 0.756 | 0.7665 | 1.3 | -0.0117
[8 empty] | 1.4 | -0.0101
[8 empty] | 1.5 | -0.0084
[8 empty] | 1.6 | -0.0067
[8 empty] | 1.7 | -0.0038
[8 empty] | 1.8 | 0
[8 empty] | 1.9 | 0
[8 empty] | 2 | 0
Ai-1050cc Gen 2 | 30.00 psi | 40.00 psi | 43.51 psi | 50.00 psi | 58.00 psi | 70.00 psi | 90.00 psi | Effective pulse width (ms) | Small pulse adder (ms)
6 | 2.7076 | 2.7637 | 2.8116 | 2.9121 | 3.0503 | 3.2646 | 3.5964 | 0 | 0.519
7 | 2.2418 | 2.2864 | 2.3287 | 2.4168 | 2.5307 | 2.7056 | 2.9766 | 0.1 | 0.419
8 | 1.9044 | 1.9445 | 1.9827 | 2.0575 | 2.1532 | 2.2991 | 2.5245 | 0.2 | 0.319
9 | 1.5778 | 1.6558 | 1.6833 | 1.7441 | 1.8167 | 1.9027 | 2.1358 | 0.3 | 0.219
10 | 1.3822 | 1.4349 | 1.4542 | 1.5045 | 1.5605 | 1.6062 | 1.7885 | 0.4 | 0.092
11 | 1.2295 | 1.272 | 1.2875 | 1.3293 | 1.3786 | 1.4133 | 1.5397 | 0.5 | 0.0113
12 | 1.1051 | 1.1394 | 1.1519 | 1.187 | 1.2312 | 1.2577 | 1.3414 | 0.6 | -0.011
13 | 1.0139 | 1.0327 | 1.0427 | 1.0743 | 1.1139 | 1.1358 | 1.1937 | 0.7 | -0.0142
13.8 | 0.9537 | 0.9606 | 0.9689 | 0.9983 | 1.035 | 1.0544 | 1.0954 | 0.8 | -0.0175
14 | 0.9388 | 0.9426 | 0.9505 | 0.9793 | 1.0153 | 1.034 | 1.0709 | 0.9 | -0.018
15 | 0.8682 | 0.8717 | 0.8795 | 0.908 | 0.9401 | 0.9494 | 0.971 | 1 | -0.0169
16 | 0.8069 | 0.81 | 0.8176 | 0.8457 | 0.8749 | 0.8832 | 0.8948 | 1.1 | -0.0152
17 | 0.7479 | 0.7499 | 0.7563 | 0.7836 | 0.81 | 0.8175 | 0.8258 | 1.2 | -0.0135
18 | 0.6959 | 0.6978 | 0.7011 | 0.7264 | 0.7508 | 0.7578 | 0.7652 | 1.3 | -0.0118
[8 empty] | 1.4 | -0.0101
[8 empty] | 1.5 | -0.0084
[8 empty] | 1.6 | -0.0068
[8 empty] | 1.7 | -0.0038
[8 empty] | 1.8 | 0
[8 empty] | 1.9 | 0
[8 empty] | 2 | 0
Ai-1300cc Gen 2 | 30.00 psi | 40.00 psi | 43.51 psi | 50.00 psi | 58.00 psi | 70.00 psi | 90.00 psi | Effective pulse width (ms) | Small pulse adder (ms)
6 | 4.1502 | 4.4765 | 4.5959 | 4.8318 | 5.1404 | 5.6432 | 6.5173 | 0 | 0.425
7 | 3.4425 | 3.7144 | 3.8139 | 4.0102 | 4.2668 | 4.6829 | 5.3899 | 0.1 | 0.325
8 | 2.9314 | 3.1636 | 3.2484 | 3.4157 | 3.634 | 3.9735 | 4.5741 | 0.2 | 0.225
9 | 2.4204 | 2.6129 | 2.6831 | 2.8213 | 3.0012 | 3.2643 | 3.7583 | 0.3 | 0.125
10 | 2.0331 | 2.1903 | 2.2468 | 2.3592 | 2.5113 | 2.7306 | 3.1471 | 0.4 | 0.025
11 | 1.7651 | 1.9002 | 1.9494 | 2.0477 | 2.1815 | 2.3717 | 2.7363 | 0.5 | 0.0377
12 | 1.5469 | 1.6658 | 1.7092 | 1.7961 | 1.9153 | 2.0819 | 2.4041 | 0.6 | 0.0293
13 | 1.3762 | 1.4826 | 1.5215 | 1.5995 | 1.7072 | 1.8552 | 2.1438 | 0.7 | 0.021
13.8 | 1.2773 | 1.3766 | 1.4129 | 1.4858 | 1.5868 | 1.724 | 1.9929 | 0.8 | 0.0126
14 | 1.2526 | 1.3501 | 1.3857 | 1.4574 | 1.5567 | 1.6912 | 1.9552 | 0.9 | 0.0042
15 | 1.1423 | 1.2317 | 1.2644 | 1.3303 | 1.422 | 1.5441 | 1.784 | 1 | 0
16 | 1.0514 | 1.1341 | 1.1644 | 1.2254 | 1.3107 | 1.4223 | 1.6379 | 1.1 | 0
17 | 0.9606 | 1.0366 | 1.0644 | 1.1205 | 1.1995 | 1.3005 | 1.4919 | 1.2 | 0
18 | 0.8709 | 0.9401 | 0.9654 | 1.0166 | 1.0891 | 1.1796 | 1.3491 | 1.3 | 0
[8 empty] | 1.4 | 0
[8 empty] | 1.5 | 0
[8 empty] | 1.6 | 0
[8 empty] | 1.7 | 0
[8 empty] | 1.8 | 0
[8 empty] | 1.9 | 0
[8 empty] | 2 | 0
Ai-1650cc Gen 2 | 30.00 psi | 40.00 psi | 43.51 psi | 50.00 psi | 58.00 psi | 70.00 psi | 90.00 psi | Effective pulse width (ms) | Small pulse adder (ms)
6 | 2.7832 | 3.2492 | 3.4031 | 3.6749 | 3.9857 | 4.4003 | 4.9734 | 0 | 0.5
7 | 2.3065 | 2.6932 | 2.8208 | 3.0459 | 3.3027 | 3.6442 | 4.1228 | 0.1 | 0.4
8 | 1.9599 | 2.2883 | 2.3966 | 2.5876 | 2.8052 | 3.0941 | 3.5053 | 0.2 | 0.3
9 | 1.6266 | 1.8986 | 1.9883 | 2.1464 | 2.3265 | 2.5657 | 2.9112 | 0.3 | 0.2
10 | 1.346 | 1.5702 | 1.6442 | 1.7746 | 1.9233 | 2.121 | 2.4105 | 0.4 | 0.1
11 | 1.0797 | 1.2585 | 1.3175 | 1.4216 | 1.5405 | 1.6992 | 1.9339 | 0.5 | 0.0516
12 | 0.9493 | 1.1054 | 1.1571 | 1.2482 | 1.3526 | 1.4926 | 1.7006 | 0.6 | 0.038
13 | 0.8335 | 0.9695 | 1.0145 | 1.0942 | 1.1858 | 1.3094 | 1.4925 | 0.7 | 0.0244
13.8 | 0.7528 | 0.8744 | 0.9149 | 0.9866 | 1.0692 | 1.1818 | 1.3464 | 0.8 | 0.0109
14 | 0.7327 | 0.8507 | 0.89 | 0.9597 | 1.04 | 1.1499 | 1.3098 | 0.9 | 0
15 | 0.647 | 0.7497 | 0.7839 | 0.8447 | 0.9156 | 1.0134 | 1.1527 | 1 | 0
16 | 0.5754 | 0.6666 | 0.6969 | 0.7507 | 0.8133 | 0.8991 | 1.0213 | 1.1 | 0
17 | 0.5042 | 0.5838 | 0.6102 | 0.657 | 0.7111 | 0.785 | 0.89 | 1.2 | 0
18 | 0.4334 | 0.5013 | 0.5238 | 0.5636 | 0.6093 | 0.6712 | 0.7593 | 1.3 | 0
[8 empty] | 1.4 | 0
[8 empty] | 1.5 | 0
[8 empty] | 1.6 | 0
[8 empty] | 1.7 | 0
[8 empty] | 1.8 | 0
[8 empty] | 1.9 | 0
[8 empty] | 2 | 0
Ai-2200cc Gen 2 | 30.00 psi | 40.00 psi | 43.51 psi | 50.00 psi | 58.00 psi | 70.00 psi | 90.00 psi | Effective pulse width (ms) | Small pulse adder (ms)
6 | 1.975 | 2.0248 | 2.0478 | 2.1009 | 2.1831 | 2.3443 | 2.6923 | 0 | 0.45
7 | 1.681 | 1.7247 | 1.7447 | 1.7904 | 1.8605 | 1.9971 | 2.2907 | 0.1 | 0.35
8 | 1.4621 | 1.5015 | 1.5192 | 1.5595 | 1.6209 | 1.739 | 1.9918 | 0.2 | 0.25
9 | 1.2489 | 1.2837 | 1.2992 | 1.3341 | 1.3868 | 1.4846 | 1.7005 | 0.3 | 0.15
10 | 1.0645 | 1.0951 | 1.1083 | 1.1366 | 1.1795 | 1.2624 | 1.4487 | 0.4 | 0.0445
11 | 0.9091 | 0.9345 | 0.9448 | 0.9684 | 1.0047 | 1.0755 | 1.2362 | 0.5 | 0.0432
12 | 0.7827 | 0.8033 | 0.812 | 0.8319 | 0.8628 | 0.9237 | 1.0633 | 0.6 | 0.0284
13 | 0.6757 | 0.6926 | 0.6999 | 0.7168 | 0.7432 | 0.7957 | 0.9169 | 0.7 | 0.0135
13.8 | 0.6085 | 0.6232 | 0.6296 | 0.6447 | 0.6683 | 0.7155 | 0.8248 | 0.8 | 0
14 | 0.5918 | 0.6059 | 0.6121 | 0.6267 | 0.6496 | 0.6955 | 0.8018 | 0.9 | -0.0032
15 | 0.5321 | 0.5443 | 0.5498 | 0.5628 | 0.5833 | 0.6245 | 0.7199 | 1 | -0.0034
16 | 0.4965 | 0.5076 | 0.5127 | 0.5248 | 0.5439 | 0.5824 | 0.6709 | 1.1 | -0.0031
17 | 0.461 | 0.471 | 0.4757 | 0.4869 | 0.5046 | 0.5404 | 0.622 | 1.2 | -0.0027
18 | 0.4256 | 0.4345 | 0.4389 | 0.4491 | 0.4655 | 0.4984 | 0.5732 | 1.3 | -0.0024
[8 empty] | 1.4 | -0.002
[8 empty] | 1.5 | 0
[8 empty] | 1.6 | 0
[8 empty] | 1.7 | 0
[8 empty] | 1.8 | 0
[8 empty] | 1.9 | 0
[8 empty] | 2 | 0
Ai-2600cc Gen 2 | 30.00 psi | 40.00 psi | 43.51 psi | 50.00 psi | 58.00 psi | 70.00 psi | 90.00 psi | Effective pulse width (ms) | Small pulse adder (ms)
6 | 1.4921 | 1.7425 | 1.8213 | 1.9668 | 2.1602 | 2.473 | 3.1666 | 0 | 0.45
7 | 1.2383 | 1.443 | 1.5085 | 1.6293 | 1.7903 | 2.0506 | 2.6227 | 0.1 | 0.35
8 | 1.0536 | 1.2266 | 1.2825 | 1.3859 | 1.5235 | 1.7456 | 2.2273 | 0.2 | 0.25
9 | 0.8693 | 1.0104 | 1.0568 | 1.1426 | 1.2569 | 1.4408 | 1.832 | 0.3 | 0.15
10 | 0.7229 | 0.8367 | 0.8744 | 0.9461 | 1.0377 | 1.1812 | 1.4732 | 0.4 | 0.0444
11 | 0.5789 | 0.6887 | 0.7269 | 0.798 | 0.8868 | 1.0019 | 1.249 | 0.5 | 0.0909
12 | 0.482 | 0.5784 | 0.6158 | 0.6842 | 0.767 | 0.8608 | 1.0775 | 0.6 | 0.0798
13 | 0.4112 | 0.4984 | 0.5287 | 0.5819 | 0.6522 | 0.7503 | 0.9481 | 0.7 | 0.0552
13.8 | 0.3711 | 0.4474 | 0.4732 | 0.5182 | 0.5808 | 0.6799 | 0.8655 | 0.8 | 0.0401
14 | 0.3611 | 0.4347 | 0.4594 | 0.5023 | 0.5629 | 0.6623 | 0.8449 | 0.9 | 0.0265
15 | 0.3117 | 0.3719 | 0.3938 | 0.4309 | 0.4806 | 0.5745 | 0.7612 | 1 | 0.0146
16 | 0.2655 | 0.3214 | 0.3421 | 0.3749 | 0.4165 | 0.5023 | 0.6911 | 1.1 | 0.0066
17 | 0.2316 | 0.2761 | 0.2932 | 0.3206 | 0.3556 | 0.4315 | 0.6212 | 1.2 | 0
18 | 0.2026 | 0.237 | 0.2508 | 0.273 | 0.3025 | 0.3683 | 0.5514 | 1.3 | -0.0088
[8 empty] | 1.4 | -0.0161
[8 empty] | 1.5 | -0.017
[8 empty] | 1.6 | -0.0145
[8 empty] | 1.7 | -0.009
[8 empty] | 1.8 | -0.0059
[8 empty] | 1.9 | -0.0036
[8 empty] | 2 | 0