## Ai-750cc Gen 2
Bosch Motorsport MS 3 / MS 4 Calibration Software bench data 30 January 2026 injector flow 747.0 cc/min / 9.1582 g/s / 72.69 lb/hr at 43.51 psi / 300 kPa / 3 bar injection time correction at 13.8 V 0.9620 ms minimum injection time 0.473 ms fuel density 0.7356 g/cc​‌​‌‌‌‌‌‌
747 |  | 72.69 |  |  | 9.1582 | 0.962 |  | 0.473 |  |  |  | 401
INJECTOR FLOW cc/min |  | INJECTOR FLOW lb/hr |  |  | MASS FLOW g/s | INJECTION TIME CORR. AT 13.8 V ms |  | MINIMUM INJECTION TIME ms |  |  |  | 4 CYL TURBO AT 80 %% DUTY hp
Injection Time Correction battery voltage compensation, ms added to the commanded injection time at 43.51 psi | [5 empty] | Fuel Pressure Correction / Opening and Closing the same correction at 58.00 psi, mirrored
Supply V |  |  |  | Delta vs 13.8 V (ms) |  | ms at 58.00 psi |  |  | Delta vs base (ms) |  |  |  |  | Supply V
6.0 V | 2.8226 |  |  | 1.8607 |  | 3.0488 |  |  | 0.2263 |  |  |  |  | 6.0 V
7.0 V | 2.3358 |  |  | 1.3737 |  | 2.5238 |  |  | 0.1881 |  |  |  |  | 7.0 V
8.0 V | 1.9827 |  |  | 1.0206 |  | 2.1427 |  |  | 0.1602 |  |  |  |  | 8.0 V
9.0 V | 1.6779 |  |  | 0.7158 |  | 1.8046 |  |  | 0.1267 |  |  |  |  | 9.0 V
10.0 V | 1.4455 |  |  | 0.4835 |  | 1.5491 |  |  | 0.1036 |  |  |  |  | 10.0 V
11.0 V | 1.2788 |  |  | 0.3166 |  | 1.3693 |  |  | 0.090602 |  |  |  |  | 11.0 V
12.0 V | 1.1436 |  |  | 0.1816 |  | 1.2235 |  |  | 0.079802 |  |  |  |  | 12.0 V
13.0 V | 1.0352 |  |  | 0.073202 |  | 1.1075 |  |  | 0.072402 |  |  |  |  | 13.0 V
13.8 V | 0.962 |  |  | 0 |  | 1.0296 |  |  | 0.067602 |  |  |  |  | 13.8 V
14.0 V | 0.9439 |  |  | -0.018202 |  | 1.0101 |  |  | 0.066202 |  |  |  |  | 14.0 V
15.0 V | 0.8737 |  |  | -0.088302 |  | 0.9358 |  |  | 0.062102 |  |  |  |  | 15.0 V
16.0 V | 0.8129 |  |  | -0.1491 |  | 0.8713 |  |  | 0.058402 |  |  |  |  | 16.0 V
17.0 V | 0.752 |  |  | -0.2101 |  | 0.8069 |  |  | 0.054902 |  |  |  |  | 17.0 V
18.0 V | 0.6958 |  |  | -0.2661 |  | 0.7467 |  |  | 0.050802 |  |  |  |  | 18.0 V
Injection Time Correction (ms) vs Supply Voltage (V) one line per rail pressure differential | [5 empty] | Injector Flow (cc/min) vs Fuel Pressure Differential (psi) fuel pressure correction, sqrt law
Small Pulse Linearisation non-linear adder, ms, against effective injection time after the correction above is applied | [5 empty] | Engine Power Support at 80 % duty cycle, gasoline and E85
Effective inj. time (ms) |  | Adder (ms) |  |  | Corrected time (ms) | Field | Value |  |  | Cylinders | Gasoline NA (hp) | Gasoline turbo (hp) | E85 NA (hp) |  | E85 turbo (hp) | Bank E85 (lb/hr)
0 |  | 0.6386 |  |  | 0.6386 | Injector flow (cc/min) | 747 |  |  | 3 | 349 | 301 | 285 |  | 247 | 231.8
0.1 |  | 0.4507 |  |  | 0.5509 | Fuel pressure (psi) | 43.51 |  |  | 4 | 465 | 401 | 380 |  | 330 | 309
0.15 |  | 0.3764 |  |  | 0.5263 | Fuel pressure (kPa) | 300 |  |  | 5 | 581 | 501 | 475 |  | 412 | 386.2
0.25 |  | 0.248 |  |  | 0.4982 | Injection time corr. at 13.8 V (ms) | 0.962 |  |  | 6 | 698 | 602 | 570 |  | 494 | 463.5
0.3 |  | 0.1902 |  |  | 0.4902 | Minimum injection time (ms) | 0.47302 |  |  | 8 | 930 | 802 | 761 |  | 659 | 618
0.4 |  | 0.081102 |  |  | 0.4812 | Mass flow (g/s) | 9.1583 |  |  | 10 | 1163 | 1003 | 951 |  | 824 | 772.5
0.45 |  | 0.028602 |  |  | 0.4785 | Fuel carried at 80 %% duty (lb/hr) | 58.15 |  |  | 12 | 1396 | 1203 | 1141 |  | 989 | 927
0.55 |  | 0.0025021 |  |  | 0.5527
0.6 |  | 0.0019021 |  |  | 0.6019
0.7 |  | 0 |  |  | 0.7
0.75 |  | 0 |  |  | 0.75
0.85 |  | 0 |  |  | 0.85
0.9 |  | 0 |  |  | 0.9
1 |  | 0 |  |  | 1
Alpha Injection Data Set Notes
Product |  |  | Ai-750cc Gen 2, EV6 / US-Car connector. Injector flow 747.0 cc/min, 9.1582 g/s, 72.69 lb/hr at 43.51 psi across the injector, which is 300 kPa or 3 bar.
Where it goes |  |  | Bosch Motorsport MS calibration software groups these figures under the injector characterisation page: static injector flow, the injection time correction table against battery voltage (its own name for battery voltage compensation), and the small pulse or non-linear compensation table. Field names differ slightly between MS 3-series and MS 4-series projects; enter the flow and the correction table under whichever page the project uses.​‌​‌‌‌‌‌‌
Injection time correction |  |  | The left monitor is the correction added to the commanded injection time as supply voltage moves, read at 43.51 psi. It falls steeply at low voltage and settles near zero once the rail is well supported, which is the shape MS calls battery voltage compensation.​‌​‌‌‌‌‌‌
Opening and closing behaviour |  |  | The right monitor is the same correction read at 58.00 psi, a higher fuel pressure differential. The delay a solenoid injector spends opening and closing lengthens as the differential across it rises, so the two monitors should never be read as interchangeable at a pressure other than their own.​‌​‌‌‌‌‌‌
Minimum injection time and small pulse |  |  | Minimum injection time is the shortest commanded pulse this injector delivers in a controllable, repeatable way. Below it, flow departs from the linear relationship the ECU assumes, so the small pulse linearisation table adds back the missing fuel at short effective injection times.​‌​‌‌‌‌‌‌
Gasoline or E85 |  |  | The shaded E85 columns use 0.65 lb/hr per hp naturally aspirated and 0.75 turbocharged at 0.7818 g/cc, against 0.50 and 0.58 at 0.7356 g/cc for gasoline, since E85 needs roughly a third more fuel flow for the same power.
Flow, units and consistency |  |  | Same fitted surfaces as the Alpha Injection HP Tuners, Haltech, Holley EFI, MaxxECU, MoTeC M1, COBB, EcuTek, Ford, AEM Infinity, AEM Series 2, EFILive, MegaSquirt, Link G4X, Emtron, Syvecs, Polaris, Can Am, Ecumaster, FuelTech, Hondata, ProEFI, Speeduino and rusEFI data sets, re-gridded onto the fields the Bosch Motorsport MS calibration software uses, and more platforms will be added as they are released.​‌​‌‌‌‌‌‌

## Ai-1000cc Gen 2
Bosch Motorsport MS 3 / MS 4 Calibration Software bench data 30 January 2026 injector flow 1,055.9 cc/min / 12.9453 g/s / 102.74 lb/hr at 43.51 psi / 300 kPa / 3 bar injection time correction at 13.8 V 0.9689 ms minimum injection time 0.519 ms fuel density 0.7356 g/cc​‌​​​‌​‌​
1055.9 |  | 102.74 |  |  | 12.9453 | 0.9689 |  | 0.519 |  |  |  | 567
INJECTOR FLOW cc/min |  | INJECTOR FLOW lb/hr |  |  | MASS FLOW g/s | INJECTION TIME CORR. AT 13.8 V ms |  | MINIMUM INJECTION TIME ms |  |  |  | 4 CYL TURBO AT 80 %% DUTY hp
Injection Time Correction battery voltage compensation, ms added to the commanded injection time at 43.51 psi | [5 empty] | Fuel Pressure Correction / Opening and Closing the same correction at 58.00 psi, mirrored
Supply V |  |  |  | Delta vs 13.8 V (ms) |  | ms at 58.00 psi |  |  | Delta vs base (ms) |  |  |  |  | Supply V
6.0 V | 2.8115 |  |  | 1.8428 |  | 3.0504 |  |  | 0.2387 |  |  |  |  | 6.0 V
7.0 V | 2.3287 |  |  | 1.3598 |  | 2.5306 |  |  | 0.2021 |  |  |  |  | 7.0 V
8.0 V | 1.9827 |  |  | 1.0139 |  | 2.1532 |  |  | 0.1706 |  |  |  |  | 8.0 V
9.0 V | 1.6833 |  |  | 0.7145 |  | 1.8167 |  |  | 0.1333 |  |  |  |  | 9.0 V
10.0 V | 1.4542 |  |  | 0.4854 |  | 1.5605 |  |  | 0.1063 |  |  |  |  | 10.0 V
11.0 V | 1.2876 |  |  | 0.3187 |  | 1.3786 |  |  | 0.091103 |  |  |  |  | 11.0 V
12.0 V | 1.152 |  |  | 0.183 |  | 1.2312 |  |  | 0.079203 |  |  |  |  | 12.0 V
13.0 V | 1.0427 |  |  | 0.073803 |  | 1.1138 |  |  | 0.071203 |  |  |  |  | 13.0 V
13.8 V | 0.969 |  |  | 0 |  | 1.035 |  |  | 0.066203 |  |  |  |  | 13.8 V
14.0 V | 0.9505 |  |  | -0.018303 |  | 1.0153 |  |  | 0.064803 |  |  |  |  | 14.0 V
15.0 V | 0.8795 |  |  | -0.089403 |  | 0.9401 |  |  | 0.060703 |  |  |  |  | 15.0 V
16.0 V | 0.8177 |  |  | -0.1512 |  | 0.8748 |  |  | 0.057203 |  |  |  |  | 16.0 V
17.0 V | 0.7564 |  |  | -0.2127 |  | 0.8101 |  |  | 0.053703 |  |  |  |  | 17.0 V
18.0 V | 0.7011 |  |  | -0.2678 |  | 0.7508 |  |  | 0.049703 |  |  |  |  | 18.0 V
Injection Time Correction (ms) vs Supply Voltage (V) one line per rail pressure differential | [5 empty] | Injector Flow (cc/min) vs Fuel Pressure Differential (psi) fuel pressure correction, sqrt law
Small Pulse Linearisation non-linear adder, ms, against effective injection time after the correction above is applied | [5 empty] | Engine Power Support at 80 % duty cycle, gasoline and E85
Effective inj. time (ms) |  | Adder (ms) |  |  | Corrected time (ms) | Field | Value |  |  | Cylinders | Gasoline NA (hp) | Gasoline turbo (hp) | E85 NA (hp) |  | E85 turbo (hp) | Bank E85 (lb/hr)
0 |  | 0.7006 |  |  | 0.7006 | Injector flow (cc/min) | 1055.9 |  |  | 3 | 493 | 425 | 403 |  | 349 | 327.6
0.1 |  | 0.5103 |  |  | 0.6102 | Fuel pressure (psi) | 43.51 |  |  | 4 | 658 | 567 | 538 |  | 466 | 436.8
0.15 |  | 0.4337 |  |  | 0.5838 | Fuel pressure (kPa) | 300 |  |  | 5 | 822 | 709 | 672 |  | 582 | 546
0.25 |  | 0.3016 |  |  | 0.5516 | Injection time corr. at 13.8 V (ms) | 0.969 |  |  | 6 | 986 | 850 | 806 |  | 699 | 655.1
0.3 |  | 0.2422 |  |  | 0.5422 | Minimum injection time (ms) | 0.51803 |  |  | 8 | 1315 | 1134 | 1075 |  | 932 | 873.5
0.4 |  | 0.1305 |  |  | 0.5306 | Mass flow (g/s) | 12.9453 |  |  | 10 | 1644 | 1417 | 1344 |  | 1165 | 1091.9
0.45 |  | 0.077303 |  |  | 0.5272 | Fuel carried at 80 %% duty (lb/hr) | 82.19 |  |  | 12 | 1973 | 1701 | 1613 |  | 1398 | 1310.3
0.55 |  | 0.0041028 |  |  | 0.5541
0.6 |  | 0.0029028 |  |  | 0.6029
0.7 |  | 0 |  |  | 0.7
0.75 |  | 0 |  |  | 0.75
0.85 |  | 0 |  |  | 0.85
0.9 |  | 0 |  |  | 0.9001
1 |  | 0 |  |  | 1
Alpha Injection Data Set Notes
Product |  |  | Ai-1050cc Gen 2, EV6 / US-Car connector. Injector flow 1,055.9 cc/min, 12.9453 g/s, 102.74 lb/hr at 43.51 psi across the injector, which is 300 kPa or 3 bar.
Where it goes |  |  | Bosch Motorsport MS calibration software groups these figures under the injector characterisation page: static injector flow, the injection time correction table against battery voltage (its own name for battery voltage compensation), and the small pulse or non-linear compensation table. Field names differ slightly between MS 3-series and MS 4-series projects; enter the flow and the correction table under whichever page the project uses.​‌​​​‌​‌​
Injection time correction |  |  | The left monitor is the correction added to the commanded injection time as supply voltage moves, read at 43.51 psi. It falls steeply at low voltage and settles near zero once the rail is well supported, which is the shape MS calls battery voltage compensation.​‌​​​‌​‌​
Opening and closing behaviour |  |  | The right monitor is the same correction read at 58.00 psi, a higher fuel pressure differential. The delay a solenoid injector spends opening and closing lengthens as the differential across it rises, so the two monitors should never be read as interchangeable at a pressure other than their own.​‌​​​‌​‌​
Minimum injection time and small pulse |  |  | Minimum injection time is the shortest commanded pulse this injector delivers in a controllable, repeatable way. Below it, flow departs from the linear relationship the ECU assumes, so the small pulse linearisation table adds back the missing fuel at short effective injection times.​‌​​​‌​‌​
Gasoline or E85 |  |  | The shaded E85 columns use 0.65 lb/hr per hp naturally aspirated and 0.75 turbocharged at 0.7818 g/cc, against 0.50 and 0.58 at 0.7356 g/cc for gasoline, since E85 needs roughly a third more fuel flow for the same power.
Flow, units and consistency |  |  | Same fitted surfaces as the Alpha Injection HP Tuners, Haltech, Holley EFI, MaxxECU, MoTeC M1, COBB, EcuTek, Ford, AEM Infinity, AEM Series 2, EFILive, MegaSquirt, Link G4X, Emtron, Syvecs, Polaris, Can Am, Ecumaster, FuelTech, Hondata, ProEFI, Speeduino and rusEFI data sets, re-gridded onto the fields the Bosch Motorsport MS calibration software uses, and more platforms will be added as they are released.​‌​‌‌‌‌‌‌

## Ai-1300cc Gen 2
Bosch Motorsport MS 3 / MS 4 Calibration Software bench data 30 January 2026 injector flow 1,381.1 cc/min / 16.9329 g/s / 134.39 lb/hr at 43.51 psi / 300 kPa / 3 bar injection time correction at 13.8 V 1.4129 ms minimum injection time 0.425 ms fuel density 0.7356 g/cc​‌​​‌​‌‌​
1381.1 |  | 134.39 |  |  | 16.9329 | 1.4129 |  | 0.425 |  |  |  | 742
INJECTOR FLOW cc/min |  | INJECTOR FLOW lb/hr |  |  | MASS FLOW g/s | INJECTION TIME CORR. AT 13.8 V ms |  | MINIMUM INJECTION TIME ms |  |  |  | 4 CYL TURBO AT 80 %% DUTY hp
Injection Time Correction battery voltage compensation, ms added to the commanded injection time at 43.51 psi | [5 empty] | Fuel Pressure Correction / Opening and Closing the same correction at 58.00 psi, mirrored
Supply V |  |  |  | Delta vs 13.8 V (ms) |  | ms at 58.00 psi |  |  | Delta vs base (ms) |  |  |  |  | Supply V
6.0 V | 4.5959 |  |  | 3.183 |  | 5.1404 |  |  | 0.5445 |  |  |  |  | 6.0 V
7.0 V | 3.8138 |  |  | 2.4011 |  | 4.2669 |  |  | 0.4528 |  |  |  |  | 7.0 V
8.0 V | 3.2485 |  |  | 1.8355 |  | 3.6339 |  |  | 0.3856 |  |  |  |  | 8.0 V
9.0 V | 2.6832 |  |  | 1.2702 |  | 3.0012 |  |  | 0.3182 |  |  |  |  | 9.0 V
10.0 V | 2.2468 |  |  | 0.8339 |  | 2.5112 |  |  | 0.2645 |  |  |  |  | 10.0 V
11.0 V | 1.9494 |  |  | 0.5366 |  | 2.1815 |  |  | 0.2322 |  |  |  |  | 11.0 V
12.0 V | 1.7092 |  |  | 0.2963 |  | 1.9154 |  |  | 0.2062 |  |  |  |  | 12.0 V
13.0 V | 1.5216 |  |  | 0.1087 |  | 1.7073 |  |  | 0.1858 |  |  |  |  | 13.0 V
13.8 V | 1.4129 |  |  | 0 |  | 1.5869 |  |  | 0.1738 |  |  |  |  | 13.8 V
14.0 V | 1.3857 |  |  | -0.027203 |  | 1.5568 |  |  | 0.1711 |  |  |  |  | 14.0 V
15.0 V | 1.2645 |  |  | -0.1484 |  | 1.4221 |  |  | 0.1575 |  |  |  |  | 15.0 V
16.0 V | 1.1644 |  |  | -0.2484 |  | 1.3108 |  |  | 0.1464 |  |  |  |  | 16.0 V
17.0 V | 1.0644 |  |  | -0.3484 |  | 1.1996 |  |  | 0.1352 |  |  |  |  | 17.0 V
18.0 V | 0.9655 |  |  | -0.4474 |  | 1.0892 |  |  | 0.1238 |  |  |  |  | 18.0 V
Injection Time Correction (ms) vs Supply Voltage (V) one line per rail pressure differential | [5 empty] | Injector Flow (cc/min) vs Fuel Pressure Differential (psi) fuel pressure correction, sqrt law
Small Pulse Linearisation non-linear adder, ms, against effective injection time after the correction above is applied | [5 empty] | Engine Power Support at 80 % duty cycle, gasoline and E85
Effective inj. time (ms) |  | Adder (ms) |  |  | Corrected time (ms) | Field | Value |  |  | Cylinders | Gasoline NA (hp) | Gasoline turbo (hp) | E85 NA (hp) |  | E85 turbo (hp) | Bank E85 (lb/hr)
0 |  | 0.5738 |  |  | 0.5738 | Injector flow (cc/min) | 1381.1 |  |  | 3 | 645 | 556 | 527 |  | 457 | 428.5
0.1 |  | 0.3893 |  |  | 0.4893 | Fuel pressure (psi) | 43.51 |  |  | 4 | 860 | 742 | 703 |  | 609 | 571.3
0.15 |  | 0.3171 |  |  | 0.4672 | Fuel pressure (kPa) | 300 |  |  | 5 | 1075 | 927 | 879 |  | 762 | 714.1
0.25 |  | 0.1932 |  |  | 0.4431 | Injection time corr. at 13.8 V (ms) | 1.4129 |  |  | 6 | 1290 | 1112 | 1055 |  | 914 | 856.9
0.3 |  | 0.137 |  |  | 0.4371 | Minimum injection time (ms) | 0.42503 |  |  | 8 | 1720 | 1483 | 1406 |  | 1219 | 1142.6
0.4 |  | 0.030203 |  |  | 0.4302 | Mass flow (g/s) | 16.933 |  |  | 10 | 2150 | 1854 | 1758 |  | 1523 | 1428.2
0.45 |  | 0.0033027 |  |  | 0.4535 | Fuel carried at 80 %% duty (lb/hr) | 107.51 |  |  | 12 | 2580 | 2224 | 2109 |  | 1828 | 1713.8
0.55 |  | 0 |  |  | 0.55
0.6 |  | 0 |  |  | 0.6
0.7 |  | 0 |  |  | 0.7
0.75 |  | 0 |  |  | 0.75
0.85 |  | 0 |  |  | 0.85
0.9 |  | 0 |  |  | 0.9001
1 |  | 0 |  |  | 1
Alpha Injection Data Set Notes
Product |  |  | Ai-1300cc Gen 2, EV6 / US-Car connector. Injector flow 1,381.1 cc/min, 16.9329 g/s, 134.39 lb/hr at 43.51 psi across the injector, which is 300 kPa or 3 bar.
Where it goes |  |  | Bosch Motorsport MS calibration software groups these figures under the injector characterisation page: static injector flow, the injection time correction table against battery voltage (its own name for battery voltage compensation), and the small pulse or non-linear compensation table. Field names differ slightly between MS 3-series and MS 4-series projects; enter the flow and the correction table under whichever page the project uses.​‌​​‌​‌‌​
Injection time correction |  |  | The left monitor is the correction added to the commanded injection time as supply voltage moves, read at 43.51 psi. It falls steeply at low voltage and settles near zero once the rail is well supported, which is the shape MS calls battery voltage compensation.​‌​​‌​‌‌​
Opening and closing behaviour |  |  | The right monitor is the same correction read at 58.00 psi, a higher fuel pressure differential. The delay a solenoid injector spends opening and closing lengthens as the differential across it rises, so the two monitors should never be read as interchangeable at a pressure other than their own.​‌​​‌​‌‌​
Minimum injection time and small pulse |  |  | Minimum injection time is the shortest commanded pulse this injector delivers in a controllable, repeatable way. Below it, flow departs from the linear relationship the ECU assumes, so the small pulse linearisation table adds back the missing fuel at short effective injection times.​‌​​‌​‌‌​
Gasoline or E85 |  |  | The shaded E85 columns use 0.65 lb/hr per hp naturally aspirated and 0.75 turbocharged at 0.7818 g/cc, against 0.50 and 0.58 at 0.7356 g/cc for gasoline, since E85 needs roughly a third more fuel flow for the same power.
Flow, units and consistency |  |  | Same fitted surfaces as the Alpha Injection HP Tuners, Haltech, Holley EFI, MaxxECU, MoTeC M1, COBB, EcuTek, Ford, AEM Infinity, AEM Series 2, EFILive, MegaSquirt, Link G4X, Emtron, Syvecs, Polaris, Can Am, Ecumaster, FuelTech, Hondata, ProEFI, Speeduino and rusEFI data sets, re-gridded onto the fields the Bosch Motorsport MS calibration software uses, and more platforms will be added as they are released.​‌​‌‌‌‌‌‌

## Ai-1650cc Gen 2
Bosch Motorsport MS 3 / MS 4 Calibration Software bench data 30 January 2026 injector flow 1,569.6 cc/min / 19.2433 g/s / 152.73 lb/hr at 43.51 psi / 300 kPa / 3 bar injection time correction at 13.8 V 0.9149 ms minimum injection time 0.500 ms fuel density 0.7356 g/cc​‌​​‌‌‌​‌
1569.6 |  | 152.73 |  |  | 19.2433 | 0.9149 |  | 0.5 |  |  |  | 843
INJECTOR FLOW cc/min |  | INJECTOR FLOW lb/hr |  |  | MASS FLOW g/s | INJECTION TIME CORR. AT 13.8 V ms |  | MINIMUM INJECTION TIME ms |  |  |  | 4 CYL TURBO AT 80 %% DUTY hp
Injection Time Correction battery voltage compensation, ms added to the commanded injection time at 43.51 psi | [5 empty] | Fuel Pressure Correction / Opening and Closing the same correction at 58.00 psi, mirrored
Supply V |  |  |  | Delta vs 13.8 V (ms) |  | ms at 58.00 psi |  |  | Delta vs base (ms) |  |  |  |  | Supply V
6.0 V | 3.403 |  |  | 2.4881 |  | 3.9857 |  |  | 0.5827 |  |  |  |  | 6.0 V
7.0 V | 2.8209 |  |  | 1.9059 |  | 3.3027 |  |  | 0.4819 |  |  |  |  | 7.0 V
8.0 V | 2.3966 |  |  | 1.4818 |  | 2.8052 |  |  | 0.4087 |  |  |  |  | 8.0 V
9.0 V | 1.9884 |  |  | 1.0734 |  | 2.3265 |  |  | 0.3382 |  |  |  |  | 9.0 V
10.0 V | 1.6442 |  |  | 0.7293 |  | 1.9234 |  |  | 0.2791 |  |  |  |  | 10.0 V
11.0 V | 1.3174 |  |  | 0.4027 |  | 1.5405 |  |  | 0.223 |  |  |  |  | 11.0 V
12.0 V | 1.1572 |  |  | 0.2423 |  | 1.3527 |  |  | 0.1955 |  |  |  |  | 12.0 V
13.0 V | 1.0146 |  |  | 0.099503 |  | 1.1859 |  |  | 0.1714 |  |  |  |  | 13.0 V
13.8 V | 0.9149 |  |  | 0 |  | 1.0693 |  |  | 0.1543 |  |  |  |  | 13.8 V
14.0 V | 0.8901 |  |  | -0.024803 |  | 1.04 |  |  | 0.15 |  |  |  |  | 14.0 V
15.0 V | 0.784 |  |  | -0.1311 |  | 0.9157 |  |  | 0.1317 |  |  |  |  | 15.0 V
16.0 V | 0.6969 |  |  | -0.2181 |  | 0.8134 |  |  | 0.1165 |  |  |  |  | 16.0 V
17.0 V | 0.6102 |  |  | -0.3047 |  | 0.7111 |  |  | 0.1009 |  |  |  |  | 17.0 V
18.0 V | 0.5238 |  |  | -0.3911 |  | 0.6093 |  |  | 0.085503 |  |  |  |  | 18.0 V
Injection Time Correction (ms) vs Supply Voltage (V) one line per rail pressure differential | [5 empty] | Injector Flow (cc/min) vs Fuel Pressure Differential (psi) fuel pressure correction, sqrt law
Small Pulse Linearisation non-linear adder, ms, against effective injection time after the correction above is applied | [5 empty] | Engine Power Support at 80 % duty cycle, gasoline and E85
Effective inj. time (ms) |  | Adder (ms) |  |  | Corrected time (ms) | Field | Value |  |  | Cylinders | Gasoline NA (hp) | Gasoline turbo (hp) | E85 NA (hp) |  | E85 turbo (hp) | Bank E85 (lb/hr)
0 |  | 0.675 |  |  | 0.675 | Injector flow (cc/min) | 1569.6 |  |  | 3 | 733 | 632 | 599 |  | 519 | 487
0.1 |  | 0.4857 |  |  | 0.5858 | Fuel pressure (psi) | 43.51 |  |  | 4 | 977 | 843 | 799 |  | 693 | 649.3
0.15 |  | 0.4098 |  |  | 0.5598 | Fuel pressure (kPa) | 300 |  |  | 5 | 1222 | 1053 | 999 |  | 866 | 811.6
0.25 |  | 0.2793 |  |  | 0.5294 | Injection time corr. at 13.8 V (ms) | 0.9149 |  |  | 6 | 1466 | 1264 | 1199 |  | 1039 | 973.9
0.3 |  | 0.2206 |  |  | 0.5205 | Minimum injection time (ms) | 0.50103 |  |  | 8 | 1955 | 1685 | 1598 |  | 1385 | 1298.6
0.4 |  | 0.1101 |  |  | 0.5101 | Mass flow (g/s) | 19.2434 |  |  | 10 | 2444 | 2107 | 1998 |  | 1731 | 1623.2
0.45 |  | 0.057103 |  |  | 0.507 | Fuel carried at 80 %% duty (lb/hr) | 122.18 |  |  | 12 | 2932 | 2528 | 2397 |  | 2078 | 1947.8
0.55 |  | 0.0033035 |  |  | 0.5534
0.6 |  | 0.0023035 |  |  | 0.6025
0.7 |  | 0 |  |  | 0.7
0.75 |  | 0 |  |  | 0.7501
0.85 |  | 0 |  |  | 0.8501
0.9 |  | 0 |  |  | 0.9
1 |  | 0 |  |  | 1
Alpha Injection Data Set Notes
Product |  |  | Ai-1650cc Gen 2, EV6 / US-Car connector. Injector flow 1,569.6 cc/min, 19.2433 g/s, 152.73 lb/hr at 43.51 psi across the injector, which is 300 kPa or 3 bar.
Where it goes |  |  | Bosch Motorsport MS calibration software groups these figures under the injector characterisation page: static injector flow, the injection time correction table against battery voltage (its own name for battery voltage compensation), and the small pulse or non-linear compensation table. Field names differ slightly between MS 3-series and MS 4-series projects; enter the flow and the correction table under whichever page the project uses.​‌​​‌‌‌​‌
Injection time correction |  |  | The left monitor is the correction added to the commanded injection time as supply voltage moves, read at 43.51 psi. It falls steeply at low voltage and settles near zero once the rail is well supported, which is the shape MS calls battery voltage compensation.​‌​​‌‌‌​‌
Opening and closing behaviour |  |  | The right monitor is the same correction read at 58.00 psi, a higher fuel pressure differential. The delay a solenoid injector spends opening and closing lengthens as the differential across it rises, so the two monitors should never be read as interchangeable at a pressure other than their own.​‌​​‌‌‌​‌
Minimum injection time and small pulse |  |  | Minimum injection time is the shortest commanded pulse this injector delivers in a controllable, repeatable way. Below it, flow departs from the linear relationship the ECU assumes, so the small pulse linearisation table adds back the missing fuel at short effective injection times.​‌​​‌‌‌​‌
Gasoline or E85 |  |  | The shaded E85 columns use 0.65 lb/hr per hp naturally aspirated and 0.75 turbocharged at 0.7818 g/cc, against 0.50 and 0.58 at 0.7356 g/cc for gasoline, since E85 needs roughly a third more fuel flow for the same power.
Flow, units and consistency |  |  | Same fitted surfaces as the Alpha Injection HP Tuners, Haltech, Holley EFI, MaxxECU, MoTeC M1, COBB, EcuTek, Ford, AEM Infinity, AEM Series 2, EFILive, MegaSquirt, Link G4X, Emtron, Syvecs, Polaris, Can Am, Ecumaster, FuelTech, Hondata, ProEFI, Speeduino and rusEFI data sets, re-gridded onto the fields the Bosch Motorsport MS calibration software uses, and more platforms will be added as they are released.​‌​‌‌‌‌‌‌

## Ai-2200cc Gen 2
Bosch Motorsport MS 3 / MS 4 Calibration Software bench data 30 January 2026 injector flow 2,149.0 cc/min / 26.3467 g/s / 209.10 lb/hr at 43.51 psi / 300 kPa / 3 bar injection time correction at 13.8 V 0.6296 ms minimum injection time 0.450 ms fuel density 0.7356 g/cc​‌​​​‌‌​‌
2149 |  | 209.1 |  |  | 26.3467 | 0.6296 |  | 0.45 |  |  |  | 1154
INJECTOR FLOW cc/min |  | INJECTOR FLOW lb/hr |  |  | MASS FLOW g/s | INJECTION TIME CORR. AT 13.8 V ms |  | MINIMUM INJECTION TIME ms |  |  |  | 4 CYL TURBO AT 80 %% DUTY hp
Injection Time Correction battery voltage compensation, ms added to the commanded injection time at 43.51 psi | [5 empty] | Fuel Pressure Correction / Opening and Closing the same correction at 58.00 psi, mirrored
Supply V |  |  |  | Delta vs 13.8 V (ms) |  | ms at 58.00 psi |  |  | Delta vs base (ms) |  |  |  |  | Supply V
6.0 V | 2.0478 |  |  | 1.4182 |  | 2.1831 |  |  | 0.1354 |  |  |  |  | 6.0 V
7.0 V | 1.7447 |  |  | 1.1152 |  | 1.8605 |  |  | 0.1159 |  |  |  |  | 7.0 V
8.0 V | 1.5192 |  |  | 0.8895 |  | 1.6208 |  |  | 0.1018 |  |  |  |  | 8.0 V
9.0 V | 1.2992 |  |  | 0.6696 |  | 1.3869 |  |  | 0.087603 |  |  |  |  | 9.0 V
10.0 V | 1.1084 |  |  | 0.4787 |  | 1.1796 |  |  | 0.071303 |  |  |  |  | 10.0 V
11.0 V | 0.9448 |  |  | 0.3152 |  | 1.0048 |  |  | 0.059803 |  |  |  |  | 11.0 V
12.0 V | 0.812 |  |  | 0.1825 |  | 0.8629 |  |  | 0.050703 |  |  |  |  | 12.0 V
13.0 V | 0.6999 |  |  | 0.070403 |  | 0.7433 |  |  | 0.043303 |  |  |  |  | 13.0 V
13.8 V | 0.6297 |  |  | 0 |  | 0.6683 |  |  | 0.038703 |  |  |  |  | 13.8 V
14.0 V | 0.6122 |  |  | -0.017503 |  | 0.6495 |  |  | 0.037403 |  |  |  |  | 14.0 V
15.0 V | 0.5497 |  |  | -0.079803 |  | 0.5833 |  |  | 0.033503 |  |  |  |  | 15.0 V
16.0 V | 0.5127 |  |  | -0.1169 |  | 0.5439 |  |  | 0.031103 |  |  |  |  | 16.0 V
17.0 V | 0.4758 |  |  | -0.1538 |  | 0.5047 |  |  | 0.028803 |  |  |  |  | 17.0 V
18.0 V | 0.4389 |  |  | -0.1908 |  | 0.4656 |  |  | 0.026603 |  |  |  |  | 18.0 V
Injection Time Correction (ms) vs Supply Voltage (V) one line per rail pressure differential | [5 empty] | Injector Flow (cc/min) vs Fuel Pressure Differential (psi) fuel pressure correction, sqrt law
Small Pulse Linearisation non-linear adder, ms, against effective injection time after the correction above is applied | [5 empty] | Engine Power Support at 80 % duty cycle, gasoline and E85
Effective inj. time (ms) |  | Adder (ms) |  |  | Corrected time (ms) | Field | Value |  |  | Cylinders | Gasoline NA (hp) | Gasoline turbo (hp) | E85 NA (hp) |  | E85 turbo (hp) | Bank E85 (lb/hr)
0 |  | 0.6075 |  |  | 0.6075 | Injector flow (cc/min) | 2149 |  |  | 3 | 1004 | 865 | 821 |  | 711 | 666.7
0.1 |  | 0.4213 |  |  | 0.5212 | Fuel pressure (psi) | 43.51 |  |  | 4 | 1338 | 1154 | 1094 |  | 948 | 889
0.15 |  | 0.3479 |  |  | 0.4979 | Fuel pressure (kPa) | 300 |  |  | 5 | 1673 | 1442 | 1368 |  | 1185 | 1111.2
0.25 |  | 0.2218 |  |  | 0.4717 | Injection time corr. at 13.8 V (ms) | 0.6297 |  |  | 6 | 2007 | 1730 | 1641 |  | 1422 | 1333.4
0.3 |  | 0.1646 |  |  | 0.4647 | Minimum injection time (ms) | 0.45103 |  |  | 8 | 2676 | 2307 | 2188 |  | 1896 | 1777.9
0.4 |  | 0.056603 |  |  | 0.4567 | Mass flow (g/s) | 26.3467 |  |  | 10 | 3346 | 2884 | 2735 |  | 2371 | 2222.4
0.45 |  | 0.0045031 |  |  | 0.4545 | Fuel carried at 80 %% duty (lb/hr) | 167.28 |  |  | 12 | 4015 | 3461 | 3282 |  | 2845 | 2666.9
0.55 |  | 0.0020031 |  |  | 0.5521
0.6 |  | 0 |  |  | 0.6001
0.7 |  | 0 |  |  | 0.7
0.75 |  | 0 |  |  | 0.75
0.85 |  | 0 |  |  | 0.8501
0.9 |  | 0 |  |  | 0.9001
1 |  | 0 |  |  | 1
Alpha Injection Data Set Notes
Product |  |  | Ai-2200cc Gen 2, EV6 / US-Car connector. Injector flow 2,149.0 cc/min, 26.3467 g/s, 209.10 lb/hr at 43.51 psi across the injector, which is 300 kPa or 3 bar.
Where it goes |  |  | Bosch Motorsport MS calibration software groups these figures under the injector characterisation page: static injector flow, the injection time correction table against battery voltage (its own name for battery voltage compensation), and the small pulse or non-linear compensation table. Field names differ slightly between MS 3-series and MS 4-series projects; enter the flow and the correction table under whichever page the project uses.​‌​​​‌‌​‌
Injection time correction |  |  | The left monitor is the correction added to the commanded injection time as supply voltage moves, read at 43.51 psi. It falls steeply at low voltage and settles near zero once the rail is well supported, which is the shape MS calls battery voltage compensation.​‌​​​‌‌​‌
Opening and closing behaviour |  |  | The right monitor is the same correction read at 58.00 psi, a higher fuel pressure differential. The delay a solenoid injector spends opening and closing lengthens as the differential across it rises, so the two monitors should never be read as interchangeable at a pressure other than their own.​‌​​​‌‌​‌
Minimum injection time and small pulse |  |  | Minimum injection time is the shortest commanded pulse this injector delivers in a controllable, repeatable way. Below it, flow departs from the linear relationship the ECU assumes, so the small pulse linearisation table adds back the missing fuel at short effective injection times.​‌​​​‌‌​‌
Gasoline or E85 |  |  | The shaded E85 columns use 0.65 lb/hr per hp naturally aspirated and 0.75 turbocharged at 0.7818 g/cc, against 0.50 and 0.58 at 0.7356 g/cc for gasoline, since E85 needs roughly a third more fuel flow for the same power.
Flow, units and consistency |  |  | Same fitted surfaces as the Alpha Injection HP Tuners, Haltech, Holley EFI, MaxxECU, MoTeC M1, COBB, EcuTek, Ford, AEM Infinity, AEM Series 2, EFILive, MegaSquirt, Link G4X, Emtron, Syvecs, Polaris, Can Am, Ecumaster, FuelTech, Hondata, ProEFI, Speeduino and rusEFI data sets, re-gridded onto the fields the Bosch Motorsport MS calibration software uses, and more platforms will be added as they are released.​‌​‌‌‌‌‌‌

## Ai-2600cc Gen 2
Bosch Motorsport MS 3 / MS 4 Calibration Software bench data 30 January 2026 injector flow 2,650.0 cc/min / 32.4890 g/s / 257.85 lb/hr at 43.51 psi / 300 kPa / 3 bar injection time correction at 13.8 V 0.4732 ms minimum injection time 0.450 ms fuel density 0.7356 g/cc​‌​‌‌‌‌‌​
2650 |  | 257.85 |  |  | 32.489 | 0.4732 |  | 0.45 |  |  |  | 1423
INJECTOR FLOW cc/min |  | INJECTOR FLOW lb/hr |  |  | MASS FLOW g/s | INJECTION TIME CORR. AT 13.8 V ms |  | MINIMUM INJECTION TIME ms |  |  |  | 4 CYL TURBO AT 80 %% DUTY hp
Injection Time Correction battery voltage compensation, ms added to the commanded injection time at 43.51 psi | [5 empty] | Fuel Pressure Correction / Opening and Closing the same correction at 58.00 psi, mirrored
Supply V |  |  |  | Delta vs 13.8 V (ms) |  | ms at 58.00 psi |  |  | Delta vs base (ms) |  |  |  |  | Supply V
6.0 V | 1.8214 |  |  | 1.3481 |  | 2.1603 |  |  | 0.3388 |  |  |  |  | 6.0 V
7.0 V | 1.5085 |  |  | 1.0353 |  | 1.7904 |  |  | 0.2819 |  |  |  |  | 7.0 V
8.0 V | 1.2826 |  |  | 0.8094 |  | 1.5235 |  |  | 0.2411 |  |  |  |  | 8.0 V
9.0 V | 1.0568 |  |  | 0.5836 |  | 1.2568 |  |  | 0.2002 |  |  |  |  | 9.0 V
10.0 V | 0.8744 |  |  | 0.4012 |  | 1.0378 |  |  | 0.1634 |  |  |  |  | 10.0 V
11.0 V | 0.7269 |  |  | 0.2537 |  | 0.8868 |  |  | 0.1599 |  |  |  |  | 11.0 V
12.0 V | 0.6159 |  |  | 0.1426 |  | 0.7671 |  |  | 0.1513 |  |  |  |  | 12.0 V
13.0 V | 0.5286 |  |  | 0.055504 |  | 0.6522 |  |  | 0.1236 |  |  |  |  | 13.0 V
13.8 V | 0.4733 |  |  | 0 |  | 0.5809 |  |  | 0.1077 |  |  |  |  | 13.8 V
14.0 V | 0.4593 |  |  | -0.013704 |  | 0.5628 |  |  | 0.1035 |  |  |  |  | 14.0 V
15.0 V | 0.3938 |  |  | -0.079404 |  | 0.4807 |  |  | 0.086904 |  |  |  |  | 15.0 V
16.0 V | 0.3421 |  |  | -0.131 |  | 0.4165 |  |  | 0.074404 |  |  |  |  | 16.0 V
17.0 V | 0.2932 |  |  | -0.1799 |  | 0.3557 |  |  | 0.062304 |  |  |  |  | 17.0 V
18.0 V | 0.2509 |  |  | -0.2224 |  | 0.3025 |  |  | 0.051704 |  |  |  |  | 18.0 V
Injection Time Correction (ms) vs Supply Voltage (V) one line per rail pressure differential | [5 empty] | Injector Flow (cc/min) vs Fuel Pressure Differential (psi) fuel pressure correction, sqrt law
Small Pulse Linearisation non-linear adder, ms, against effective injection time after the correction above is applied | [5 empty] | Engine Power Support at 80 % duty cycle, gasoline and E85
Effective inj. time (ms) |  | Adder (ms) |  |  | Corrected time (ms) | Field | Value |  |  | Cylinders | Gasoline NA (hp) | Gasoline turbo (hp) | E85 NA (hp) |  | E85 turbo (hp) | Bank E85 (lb/hr)
0 |  | 0.6075 |  |  | 0.6075 | Injector flow (cc/min) | 2650 |  |  | 3 | 1238 | 1067 | 1012 |  | 877 | 822.2
0.1 |  | 0.4213 |  |  | 0.5213 | Fuel pressure (psi) | 43.51 |  |  | 4 | 1650 | 1423 | 1349 |  | 1169 | 1096.2
0.15 |  | 0.348 |  |  | 0.4979 | Fuel pressure (kPa) | 300 |  |  | 5 | 2063 | 1778 | 1686 |  | 1462 | 1370.2
0.25 |  | 0.2217 |  |  | 0.4717 | Injection time corr. at 13.8 V (ms) | 0.4733 |  |  | 6 | 2475 | 2134 | 2024 |  | 1754 | 1644.3
0.3 |  | 0.1646 |  |  | 0.4646 | Minimum injection time (ms) | 0.45004 |  |  | 8 | 3300 | 2845 | 2698 |  | 2339 | 2192.4
0.4 |  | 0.056604 |  |  | 0.4566 | Mass flow (g/s) | 32.489 |  |  | 10 | 4126 | 3557 | 3373 |  | 2923 | 2740.5
0.45 |  | 0.0045039 |  |  | 0.4544 | Fuel carried at 80 %% duty (lb/hr) | 206.28 |  |  | 12 | 4951 | 4268 | 4048 |  | 3508 | 3288.6
0.55 |  | 0.0021039 |  |  | 0.5521
0.6 |  | 0 |  |  | 0.6001
0.7 |  | 0 |  |  | 0.7001
0.75 |  | 0 |  |  | 0.7501
0.85 |  | 0 |  |  | 0.85
0.9 |  | 0 |  |  | 0.9001
1 |  | 0 |  |  | 1
Alpha Injection Data Set Notes
Product |  |  | Ai-2600cc Gen 2, EV6 / US-Car connector. Injector flow 2,650.0 cc/min, 32.4890 g/s, 257.85 lb/hr at 43.51 psi across the injector, which is 300 kPa or 3 bar.
Where it goes |  |  | Bosch Motorsport MS calibration software groups these figures under the injector characterisation page: static injector flow, the injection time correction table against battery voltage (its own name for battery voltage compensation), and the small pulse or non-linear compensation table. Field names differ slightly between MS 3-series and MS 4-series projects; enter the flow and the correction table under whichever page the project uses.​‌​‌‌‌‌‌​
Injection time correction |  |  | The left monitor is the correction added to the commanded injection time as supply voltage moves, read at 43.51 psi. It falls steeply at low voltage and settles near zero once the rail is well supported, which is the shape MS calls battery voltage compensation.​‌​‌‌‌‌‌​
Opening and closing behaviour |  |  | The right monitor is the same correction read at 58.00 psi, a higher fuel pressure differential. The delay a solenoid injector spends opening and closing lengthens as the differential across it rises, so the two monitors should never be read as interchangeable at a pressure other than their own.​‌​‌‌‌‌‌​
Minimum injection time and small pulse |  |  | Minimum injection time is the shortest commanded pulse this injector delivers in a controllable, repeatable way. Below it, flow departs from the linear relationship the ECU assumes, so the small pulse linearisation table adds back the missing fuel at short effective injection times.​‌​‌‌‌‌‌​
Gasoline or E85 |  |  | The shaded E85 columns use 0.65 lb/hr per hp naturally aspirated and 0.75 turbocharged at 0.7818 g/cc, against 0.50 and 0.58 at 0.7356 g/cc for gasoline, since E85 needs roughly a third more fuel flow for the same power.
Flow, units and consistency |  |  | Same fitted surfaces as the Alpha Injection HP Tuners, Haltech, Holley EFI, MaxxECU, MoTeC M1, COBB, EcuTek, Ford, AEM Infinity, AEM Series 2, EFILive, MegaSquirt, Link G4X, Emtron, Syvecs, Polaris, Can Am, Ecumaster, FuelTech, Hondata, ProEFI, Speeduino and rusEFI data sets, re-gridded onto the fields the Bosch Motorsport MS calibration software uses, and more platforms will be added as they are released.​‌​‌‌‌‌‌‌

## Chart Data
Alpha Injection · Bosch Motorsport MS chart source · Injection time correction f(Vbat) by rail pressure, and flow vs pressure
Ai-750cc Gen 2 | 30.00 psi | 40.00 psi | 43.51 psi | 50.00 psi | 58.00 psi | 70.00 psi | 90.00 psi | Fuel pressure (psi) | Ai-750cc Gen 2
6 | 2.6988 | 2.7705 | 2.8226 | 2.9224 | 3.0488 | 3.2477 | 3.6057 | 30 | 618.1
7 | 2.2332 | 2.2925 | 2.3357 | 2.4186 | 2.5238 | 2.6913 | 2.9852 | 40 | 715.7
8 | 1.8958 | 1.946 | 1.9826 | 2.0531 | 2.1428 | 2.288 | 2.535 | 43.51 | 747
9 | 1.5747 | 1.6521 | 1.6779 | 1.7356 | 1.8046 | 1.8951 | 2.1473 | 50 | 801.4
10 | 1.379 | 1.4277 | 1.4455 | 1.4936 | 1.5491 | 1.6015 | 1.7928 | 58 | 862.4
11 | 1.225 | 1.2646 | 1.2787 | 1.3191 | 1.3692 | 1.4107 | 1.5391 | 70 | 942.1
12 | 1.1 | 1.1321 | 1.1436 | 1.178 | 1.2234 | 1.2566 | 1.3377 | 90 | 1049.2
13 | 1.0108 | 1.0258 | 1.0351 | 1.0664 | 1.1075 | 1.1358 | 1.1884
13.8 | 0.9507 | 0.9546 | 0.962 | 0.9913 | 1.0295 | 1.0546 | 1.0899
14 | 0.9357 | 0.9383 | 0.9438 | 0.9725 | 1.01 | 1.0343 | 1.0653
15 | 0.8652 | 0.8676 | 0.8737 | 0.9021 | 0.9357 | 0.9489 | 0.966
16 | 0.8056 | 0.8078 | 0.8128 | 0.8409 | 0.8712 | 0.883 | 0.8943
17 | 0.7465 | 0.7485 | 0.752 | 0.7797 | 0.8068 | 0.8171 | 0.828
18 | 0.6934 | 0.6952 | 0.6959 | 0.7216 | 0.7466 | 0.756 | 0.7665
Ai-1050cc Gen 2 | 30.00 psi | 40.00 psi | 43.51 psi | 50.00 psi | 58.00 psi | 70.00 psi | 90.00 psi | Fuel pressure (psi) | Ai-1050cc Gen 2
6 | 2.7076 | 2.7637 | 2.8116 | 2.9121 | 3.0503 | 3.2646 | 3.5964 | 30 | 873.7
7 | 2.2418 | 2.2864 | 2.3287 | 2.4168 | 2.5307 | 2.7056 | 2.9766 | 40 | 1011.7
8 | 1.9044 | 1.9445 | 1.9827 | 2.0575 | 2.1532 | 2.2991 | 2.5245 | 43.51 | 1055.9
9 | 1.5778 | 1.6558 | 1.6833 | 1.7441 | 1.8167 | 1.9027 | 2.1358 | 50 | 1132.7
10 | 1.3822 | 1.4349 | 1.4542 | 1.5045 | 1.5605 | 1.6062 | 1.7885 | 58 | 1219.1
11 | 1.2295 | 1.272 | 1.2875 | 1.3293 | 1.3786 | 1.4133 | 1.5397 | 70 | 1331.7
12 | 1.1051 | 1.1394 | 1.1519 | 1.187 | 1.2312 | 1.2577 | 1.3414 | 90 | 1483.1
13 | 1.0139 | 1.0327 | 1.0427 | 1.0743 | 1.1139 | 1.1358 | 1.1937
13.8 | 0.9537 | 0.9606 | 0.9689 | 0.9983 | 1.035 | 1.0544 | 1.0954
14 | 0.9388 | 0.9426 | 0.9505 | 0.9793 | 1.0153 | 1.034 | 1.0709
15 | 0.8682 | 0.8717 | 0.8795 | 0.908 | 0.9401 | 0.9494 | 0.971
16 | 0.8069 | 0.81 | 0.8176 | 0.8457 | 0.8749 | 0.8832 | 0.8948
17 | 0.7479 | 0.7499 | 0.7563 | 0.7836 | 0.81 | 0.8175 | 0.8258
18 | 0.6959 | 0.6978 | 0.7011 | 0.7264 | 0.7508 | 0.7578 | 0.7652
Ai-1300cc Gen 2 | 30.00 psi | 40.00 psi | 43.51 psi | 50.00 psi | 58.00 psi | 70.00 psi | 90.00 psi | Fuel pressure (psi) | Ai-1300cc Gen 2
6 | 4.1502 | 4.4765 | 4.5959 | 4.8318 | 5.1404 | 5.6432 | 6.5173 | 30 | 1142.2
7 | 3.4425 | 3.7144 | 3.8139 | 4.0102 | 4.2668 | 4.6829 | 5.3899 | 40 | 1323.1
8 | 2.9314 | 3.1636 | 3.2484 | 3.4157 | 3.634 | 3.9735 | 4.5741 | 43.51 | 1381.1
9 | 2.4204 | 2.6129 | 2.6831 | 2.8213 | 3.0012 | 3.2643 | 3.7583 | 50 | 1482.3
10 | 2.0331 | 2.1903 | 2.2468 | 2.3592 | 2.5113 | 2.7306 | 3.1471 | 58 | 1598.2
11 | 1.7651 | 1.9002 | 1.9494 | 2.0477 | 2.1815 | 2.3717 | 2.7363 | 70 | 1758.1
12 | 1.5469 | 1.6658 | 1.7092 | 1.7961 | 1.9153 | 2.0819 | 2.4041 | 90 | 1988
13 | 1.3762 | 1.4826 | 1.5215 | 1.5995 | 1.7072 | 1.8552 | 2.1438
13.8 | 1.2773 | 1.3766 | 1.4129 | 1.4858 | 1.5868 | 1.724 | 1.9929
14 | 1.2526 | 1.3501 | 1.3857 | 1.4574 | 1.5567 | 1.6912 | 1.9552
15 | 1.1423 | 1.2317 | 1.2644 | 1.3303 | 1.422 | 1.5441 | 1.784
16 | 1.0514 | 1.1341 | 1.1644 | 1.2254 | 1.3107 | 1.4223 | 1.6379
17 | 0.9606 | 1.0366 | 1.0644 | 1.1205 | 1.1995 | 1.3005 | 1.4919
18 | 0.8709 | 0.9401 | 0.9654 | 1.0166 | 1.0891 | 1.1796 | 1.3491
Ai-1650cc Gen 2 | 30.00 psi | 40.00 psi | 43.51 psi | 50.00 psi | 58.00 psi | 70.00 psi | 90.00 psi | Fuel pressure (psi) | Ai-1650cc Gen 2
6 | 2.7832 | 3.2492 | 3.4031 | 3.6749 | 3.9857 | 4.4003 | 4.9734 | 30 | 1302.5
7 | 2.3065 | 2.6932 | 2.8208 | 3.0459 | 3.3027 | 3.6442 | 4.1228 | 40 | 1504.6
8 | 1.9599 | 2.2883 | 2.3966 | 2.5876 | 2.8052 | 3.0941 | 3.5053 | 43.51 | 1569.6
9 | 1.6266 | 1.8986 | 1.9883 | 2.1464 | 2.3265 | 2.5657 | 2.9112 | 50 | 1683.4
10 | 1.346 | 1.5702 | 1.6442 | 1.7746 | 1.9233 | 2.121 | 2.4105 | 58 | 1814.2
11 | 1.0797 | 1.2585 | 1.3175 | 1.4216 | 1.5405 | 1.6992 | 1.9339 | 70 | 1994.1
12 | 0.9493 | 1.1054 | 1.1571 | 1.2482 | 1.3526 | 1.4926 | 1.7006 | 90 | 2262
13 | 0.8335 | 0.9695 | 1.0145 | 1.0942 | 1.1858 | 1.3094 | 1.4925
13.8 | 0.7528 | 0.8744 | 0.9149 | 0.9866 | 1.0692 | 1.1818 | 1.3464
14 | 0.7327 | 0.8507 | 0.89 | 0.9597 | 1.04 | 1.1499 | 1.3098
15 | 0.647 | 0.7497 | 0.7839 | 0.8447 | 0.9156 | 1.0134 | 1.1527
16 | 0.5754 | 0.6666 | 0.6969 | 0.7507 | 0.8133 | 0.8991 | 1.0213
17 | 0.5042 | 0.5838 | 0.6102 | 0.657 | 0.7111 | 0.785 | 0.89
18 | 0.4334 | 0.5013 | 0.5238 | 0.5636 | 0.6093 | 0.6712 | 0.7593
Ai-2200cc Gen 2 | 30.00 psi | 40.00 psi | 43.51 psi | 50.00 psi | 58.00 psi | 70.00 psi | 90.00 psi | Fuel pressure (psi) | Ai-2200cc Gen 2
6 | 1.975 | 2.0248 | 2.0478 | 2.1009 | 2.1831 | 2.3443 | 2.6923 | 30 | 1801.4
7 | 1.681 | 1.7247 | 1.7447 | 1.7904 | 1.8605 | 1.9971 | 2.2907 | 40 | 2063.7
8 | 1.4621 | 1.5015 | 1.5192 | 1.5595 | 1.6209 | 1.739 | 1.9918 | 43.51 | 2149
9 | 1.2489 | 1.2837 | 1.2992 | 1.3341 | 1.3868 | 1.4846 | 1.7005 | 50 | 2299.3
10 | 1.0645 | 1.0951 | 1.1083 | 1.1366 | 1.1795 | 1.2624 | 1.4487 | 58 | 2473.5
11 | 0.9091 | 0.9345 | 0.9448 | 0.9684 | 1.0047 | 1.0755 | 1.2362 | 70 | 2716.2
12 | 0.7827 | 0.8033 | 0.812 | 0.8319 | 0.8628 | 0.9237 | 1.0633 | 90 | 3076.3
13 | 0.6757 | 0.6926 | 0.6999 | 0.7168 | 0.7432 | 0.7957 | 0.9169
13.8 | 0.6085 | 0.6232 | 0.6296 | 0.6447 | 0.6683 | 0.7155 | 0.8248
14 | 0.5918 | 0.6059 | 0.6121 | 0.6267 | 0.6496 | 0.6955 | 0.8018
15 | 0.5321 | 0.5443 | 0.5498 | 0.5628 | 0.5833 | 0.6245 | 0.7199
16 | 0.4965 | 0.5076 | 0.5127 | 0.5248 | 0.5439 | 0.5824 | 0.6709
17 | 0.461 | 0.471 | 0.4757 | 0.4869 | 0.5046 | 0.5404 | 0.622
18 | 0.4256 | 0.4345 | 0.4389 | 0.4491 | 0.4655 | 0.4984 | 0.5732
Ai-2600cc Gen 2 | 30.00 psi | 40.00 psi | 43.51 psi | 50.00 psi | 58.00 psi | 70.00 psi | 90.00 psi | Fuel pressure (psi) | Ai-2600cc Gen 2
6 | 1.4921 | 1.7425 | 1.8213 | 1.9668 | 2.1602 | 2.473 | 3.1666 | 30 | 2200
7 | 1.2383 | 1.443 | 1.5085 | 1.6293 | 1.7903 | 2.0506 | 2.6227 | 40 | 2538.1
8 | 1.0536 | 1.2266 | 1.2825 | 1.3859 | 1.5235 | 1.7456 | 2.2273 | 43.51 | 2650
9 | 0.8693 | 1.0104 | 1.0568 | 1.1426 | 1.2569 | 1.4408 | 1.832 | 50 | 2832.4
10 | 0.7229 | 0.8367 | 0.8744 | 0.9461 | 1.0377 | 1.1812 | 1.4732 | 58 | 3047.3
11 | 0.5789 | 0.6887 | 0.7269 | 0.798 | 0.8868 | 1.0019 | 1.249 | 70 | 3340.5
12 | 0.482 | 0.5784 | 0.6158 | 0.6842 | 0.767 | 0.8608 | 1.0775 | 90 | 3784.3
13 | 0.4112 | 0.4984 | 0.5287 | 0.5819 | 0.6522 | 0.7503 | 0.9481
13.8 | 0.3711 | 0.4474 | 0.4732 | 0.5182 | 0.5808 | 0.6799 | 0.8655
14 | 0.3611 | 0.4347 | 0.4594 | 0.5023 | 0.5629 | 0.6623 | 0.8449
15 | 0.3117 | 0.3719 | 0.3938 | 0.4309 | 0.4806 | 0.5745 | 0.7612
16 | 0.2655 | 0.3214 | 0.3421 | 0.3749 | 0.4165 | 0.5023 | 0.6911
17 | 0.2316 | 0.2761 | 0.2932 | 0.3206 | 0.3556 | 0.4315 | 0.6212
18 | 0.2026 | 0.237 | 0.2508 | 0.273 | 0.3025 | 0.3683 | 0.5514