## Ai-750cc Gen 2
Holley EFI HP / Dominator / Terminator X bench data 30 January 2026 Rated flow 747.0 cc/min / 72.686 lb/hr at 43.5 psi 83.928 lb/hr at 58 psi Min Injector Opening Time 0.473 ms on E85 77.25 lb/hr​‌​‌‌‌​​​
| 747 |  |  |  | 72.686 |  |  |  |  | 0.473 |  |  |  |  | 83.928 |  |  |  |  | 0.9739 |  |  |  |  | 802
| RATED FLOW cc/min @ 43.5 psi |  |  |  | RATED FLOW lb/hr @ 43.5 psi |  |  |  |  | MIN OPENING TIME ms |  |  |  |  | RATED FLOW lb/hr @ 58 psi |  |  |  |  | OFF TIME AT 13.6 V ms |  |  |  |  | 8 CYL TURBO, GASOLINE, 80 % DUTY hp
Holley EFI Injector Setup
| Holley EFI field | [10 empty] | Units | [5 empty] | At 43.5 psi | [5 empty] | At 58 psi
| Rated Flow per Injector | [10 empty] | lb/hr | [5 empty] | 72.687 | [5 empty] | 83.928
| Rated Injector Pressure | [10 empty] | psi | [5 empty] | 43.5 | [5 empty] | 58
| Minimum Injector Opening Time | [10 empty] | msec | [5 empty] | 0.47301 | [5 empty] | 0.49001
| Rated Flow per Injector | [10 empty] | cc/min | [5 empty] | 747 | [5 empty] | 862.5
Injector Off Time (msec) Holley 1 x 16 voltage curve
| Rated Pressure | [5 empty] | 8 | 8.8 |  | 9.6 | 10.4 |  | 11.2 | 12 |  | 12.8 | 13.6 |  | 14.4 | 15.2 | 16 |  | 16.8 | 17.6 |  | 18.4 | 19.2 | 20
| 43.5 psi / 3 bar | [5 empty] | 1.98 | 1.736 |  | 1.535 | 1.373 |  | 1.247 | 1.138 |  | 1.051 | 0.97301 |  | 0.909 | 0.85401 | 0.806 |  | 0.76601 | 0.73101 |  | 0.7 | 0.673 | 0.64901
| 58.0 psi / 4 bar | [5 empty] | 2.142 | 1.871 |  | 1.648 | 1.475 |  | 1.337 | 1.22 |  | 1.127 | 1.044 |  | 0.97501 | 0.918 | 0.86701 |  | 0.823 | 0.786 |  | 0.75401 | 0.72401 | 0.698
Injector Off Time (msec) full pressure and voltage map
| Press. Diff psi / kPa | [5 empty] | 8 | 8.8 |  | 9.6 | 10.4 |  | 11.2 | 12 |  | 12.8 | 13.6 |  | 14.4 | 15.2 | 16 |  | 16.8 | 17.6 |  | 18.4 | 19.2 | 20
| 29.0 / 200 | [5 empty] | 1.893 | 1.628 |  | 1.445 | 1.307 |  | 1.19 | 1.09 |  | 1.012 | 0.944 |  | 0.88301 | 0.827 | 0.779 |  | 0.74201 | 0.708 |  | 0.679 | 0.651 | 0.62901
| 36.3 / 250 | [5 empty] | 1.906 | 1.678 |  | 1.493 | 1.343 |  | 1.22 | 1.117 |  | 1.034 | 0.961 |  | 0.89701 | 0.84101 | 0.793 |  | 0.75401 | 0.72001 |  | 0.689 | 0.662 | 0.63801
| 43.5 / 300 | [5 empty] | 1.98 | 1.736 |  | 1.535 | 1.373 |  | 1.247 | 1.138 |  | 1.051 | 0.97301 |  | 0.909 | 0.85401 | 0.806 |  | 0.76601 | 0.73101 |  | 0.7 | 0.673 | 0.64901
| 50.8 / 350 | [5 empty] | 2.06 | 1.803 |  | 1.594 | 1.426 |  | 1.292 | 1.178 |  | 1.088 | 1.009 |  | 0.944 | 0.88901 | 0.838 |  | 0.797 | 0.76201 |  | 0.73101 | 0.702 | 0.677
| 58.0 / 400 | [5 empty] | 2.142 | 1.871 |  | 1.648 | 1.475 |  | 1.337 | 1.22 |  | 1.127 | 1.044 |  | 0.97501 | 0.918 | 0.86701 |  | 0.823 | 0.786 |  | 0.75401 | 0.72401 | 0.698
| 65.3 / 450 | [5 empty] | 2.221 | 1.929 |  | 1.689 | 1.505 |  | 1.363 | 1.241 |  | 1.147 | 1.065 |  | 0.99101 | 0.927 | 0.87401 |  | 0.832 | 0.795 |  | 0.76201 | 0.73101 | 0.706
| 72.5 / 500 | [5 empty] | 2.327 | 2.001 |  | 1.736 | 1.535 |  | 1.387 | 1.261 |  | 1.161 | 1.073 |  | 0.99701 | 0.932 | 0.87801 |  | 0.836 | 0.797 |  | 0.76401 | 0.73501 | 0.708
| 79.8 / 550 | [5 empty] | 2.454 | 2.102 |  | 1.812 | 1.59 |  | 1.422 | 1.283 |  | 1.174 | 1.08 |  | 1.001 | 0.934 | 0.88101 |  | 0.838 | 0.8 |  | 0.76801 | 0.73701 | 0.712
| 87.0 / 600 | [5 empty] | 2.528 | 2.198 |  | 1.899 | 1.656 |  | 1.469 | 1.312 |  | 1.198 | 1.098 |  | 1.01 | 0.94 | 0.88501 |  | 0.84101 | 0.802 |  | 0.76801 | 0.74001 | 0.71401
Rated Flow against Injector Pressure
| Press. Diff (psi): | [5 empty] | 29 |  |  | 36.3 |  | 43.5 |  |  | 50.8 |  | 58 |  |  | 65.3 |  | 72.5 |  |  | 79.8 |  | 87
| Press. Diff (kPa): | [5 empty] | 200 |  |  | 250 |  | 300 |  |  | 350 |  | 400 |  |  | 450 |  | 500 |  |  | 550 |  | 600
| Rated Flow (lb/hr): | [5 empty] | 59.11 |  |  | 66.243 |  | 72.687 |  |  | 78.572 |  | 83.928 |  |  | 88.763 |  | 93.138 |  |  | 97.058 |  | 100.659
| Static Flow (cc/min): | [5 empty] | 607.5 |  |  | 680.8 |  | 747 |  |  | 807.5 |  | 862.5 |  |  | 912.2 |  | 957.2 |  |  | 997.5 |  | 1034.5
Injector Linearization Table (msec)
| Effective PW (ms): | [5 empty] | 0 | 0.2 |  | 0.4 | 0.6 |  | 0.8 | 1 |  | 1.2 | 1.4 |  | 1.6 | 1.8 | 2 |  | 2.2 | 2.4 |  | 2.6 | 2.8 | 3
| Adder (msec): | [5 empty] | 0 | -0.0075005 |  | -0.013801 | -0.016101 |  | -0.016101 | -0.015201 |  | -0.013201 | -0.010001 |  | -0.0058005 | -0.0022005 | 0 |  | 0 | 0 |  | 0 | 0 | 0
| Cmd PW @ 13.6 V: | [5 empty] | 0.97301 | 1.174 |  | 1.373 | 1.573 |  | 1.773 | 1.973 |  | 2.173 | 2.373 |  | 2.574 | 2.774 | 2.973 |  | 3.173 | 3.374 |  | 3.573 | 3.773 | 3.974
Summary at the Two Common Rail Settings
| Press. Diff psi |  | Rated Flow lb/hr |  |  | Min Open Time msec |  |  | Off Time 9.6 V |  |  | Off Time 12 V |  |  | Off Time 13.6 V |  |  | Off Time 14.4 V |  |  | Off Time 16 V
| 43.5 |  | 72.687 |  |  | 0.47301 |  |  | 1.535 |  |  | 1.138 |  |  | 0.97301 |  |  | 0.909 |  |  | 0.806
| 58 |  | 83.928 |  |  | 0.49001 |  |  | 1.648 |  |  | 1.22 |  |  | 1.044 |  |  | 0.97501 |  |  | 0.86701
Engine Power Support at 80 % duty, both fuels
| Cylinders |  |  | Gasoline NA (hp) |  |  |  | Gasoline turbo (hp) |  |  |  | E85 NA (hp) |  |  |  | E85 turbo (hp) |  |  |  | Bank gasoline (lb/hr) |  |  |  | Bank E85 (lb/hr)
| 3 |  |  | 349 |  |  |  | 301 |  |  |  | 285 |  |  |  | 247 |  |  |  | 218.1 |  |  |  | 231.8
| 4 |  |  | 465 |  |  |  | 401 |  |  |  | 380 |  |  |  | 330 |  |  |  | 290.8 |  |  |  | 309
| 5 |  |  | 581 |  |  |  | 501 |  |  |  | 475 |  |  |  | 412 |  |  |  | 363.4 |  |  |  | 386.2
| 6 |  |  | 698 |  |  |  | 602 |  |  |  | 570 |  |  |  | 494 |  |  |  | 436.1 |  |  |  | 463.5
| 8 |  |  | 930 |  |  |  | 802 |  |  |  | 761 |  |  |  | 659 |  |  |  | 581.5 |  |  |  | 618
| 10 |  |  | 1163 |  |  |  | 1003 |  |  |  | 951 |  |  |  | 824 |  |  |  | 726.9 |  |  |  | 772.5
| 12 |  |  | 1396 |  |  |  | 1203 |  |  |  | 1141 |  |  |  | 989 |  |  |  | 872.3 |  |  |  | 927
Alpha Injection Data Set Notes
Product |  | Ai-750cc Gen 2, EV6 US-Car Connector. Static flow 747.0 cc/min, rated 72.686 lb/hr, at 43.5 psi / 300 kPa differential.
Linearization Table |  | Effective pulse width in milliseconds, 0 to 3.0 in 0.2 steps. The adder is a small trim, mostly negative, since the short pulse floor is already carried by Minimum Injector Opening Time; the table opens and closes at exactly zero so long pulse widths are untouched.​‌​‌‌‌​​​
Gasoline or E85 |  | Power is quoted both ways at 80 per cent duty. Gasoline uses 0.50 lb/hr per hp naturally aspirated and 0.58 turbocharged at 0.7356 g/cc; the shaded E85 columns use 0.65 and 0.75 at 0.7818 g/cc, since E85 needs roughly a third more fuel flow for the same power.​‌​‌‌‌​​​
Consistency |  | Same fitted surfaces as the Alpha Injection HP Tuners, Haltech, MaxxECU, MoTeC M1, COBB, EcuTek, Ford, AEM Infinity, AEM Series 2, EFILive, MegaSquirt, Link G4X, Emtron, Syvecs, Polaris, Can Am, Ecumaster, FuelTech, Hondata, ProEFI, Speeduino and rusEFI data sets, re-gridded onto the fields Holley EFI uses, and more platforms will be added as they are released.​‌​‌‌‌​​​

## Ai-1000cc Gen 2
Holley EFI HP / Dominator / Terminator X bench data 30 January 2026 Rated flow 1,055.9 cc/min / 102.742 lb/hr at 43.5 psi 118.634 lb/hr at 58 psi Min Injector Opening Time 0.519 ms on E85 109.19 lb/hr​‌​‌‌‌‌​‌
| 1055.9 |  |  |  | 102.742 |  |  |  |  | 0.519 |  |  |  |  | 118.634 |  |  |  |  | 0.981 |  |  |  |  | 1134
| RATED FLOW cc/min @ 43.5 psi |  |  |  | RATED FLOW lb/hr @ 43.5 psi |  |  |  |  | MIN OPENING TIME ms |  |  |  |  | RATED FLOW lb/hr @ 58 psi |  |  |  |  | OFF TIME AT 13.6 V ms |  |  |  |  | 8 CYL TURBO, GASOLINE, 80 % DUTY hp
Holley EFI Injector Setup
| Holley EFI field | [10 empty] | Units | [5 empty] | At 43.5 psi | [5 empty] | At 58 psi
| Rated Flow per Injector | [10 empty] | lb/hr | [5 empty] | 102.743 | [5 empty] | 118.634
| Rated Injector Pressure | [10 empty] | psi | [5 empty] | 43.5 | [5 empty] | 58
| Minimum Injector Opening Time | [10 empty] | msec | [5 empty] | 0.51901 | [5 empty] | 0.53701
| Rated Flow per Injector | [10 empty] | cc/min | [5 empty] | 1055.9 | [5 empty] | 1219.2
Injector Off Time (msec) Holley 1 x 16 voltage curve
| Rated Pressure | [5 empty] | 8 | 8.8 |  | 9.6 | 10.4 |  | 11.2 | 12 |  | 12.8 | 13.6 |  | 14.4 | 15.2 | 16 |  | 16.8 | 17.6 |  | 18.4 | 19.2 | 20
| 43.5 psi / 3 bar | [5 empty] | 1.979 | 1.739 |  | 1.541 | 1.382 |  | 1.256 | 1.146 |  | 1.058 | 0.98101 |  | 0.91601 | 0.86001 | 0.81001 |  | 0.77001 | 0.73701 |  | 0.70701 | 0.67901 | 0.65601
| 58.0 psi / 4 bar | [5 empty] | 2.152 | 1.881 |  | 1.661 | 1.486 |  | 1.347 | 1.228 |  | 1.133 | 1.05 |  | 0.98101 | 0.92301 | 0.87101 |  | 0.82701 | 0.79101 |  | 0.75801 | 0.72901 | 0.70301
Injector Off Time (msec) full pressure and voltage map
| Press. Diff psi / kPa | [5 empty] | 8 | 8.8 |  | 9.6 | 10.4 |  | 11.2 | 12 |  | 12.8 | 13.6 |  | 14.4 | 15.2 | 16 |  | 16.8 | 17.6 |  | 18.4 | 19.2 | 20
| 29.0 / 200 | [5 empty] | 1.902 | 1.63 |  | 1.446 | 1.308 |  | 1.193 | 1.093 |  | 1.015 | 0.94801 |  | 0.88601 | 0.83101 | 0.78101 |  | 0.74301 | 0.71101 |  | 0.68101 | 0.65601 | 0.63201
| 36.3 / 250 | [5 empty] | 1.908 | 1.681 |  | 1.496 | 1.349 |  | 1.226 | 1.123 |  | 1.038 | 0.96601 |  | 0.90101 | 0.84601 | 0.79701 |  | 0.75801 | 0.72501 |  | 0.69501 | 0.66901 | 0.64501
| 43.5 / 300 | [5 empty] | 1.979 | 1.739 |  | 1.541 | 1.382 |  | 1.256 | 1.146 |  | 1.058 | 0.98101 |  | 0.91601 | 0.86001 | 0.81001 |  | 0.77001 | 0.73701 |  | 0.70701 | 0.67901 | 0.65601
| 50.8 / 350 | [5 empty] | 2.064 | 1.811 |  | 1.604 | 1.438 |  | 1.302 | 1.188 |  | 1.097 | 1.017 |  | 0.94801 | 0.89401 | 0.84401 |  | 0.80201 | 0.76801 |  | 0.73501 | 0.70701 | 0.68301
| 58.0 / 400 | [5 empty] | 2.152 | 1.881 |  | 1.661 | 1.486 |  | 1.347 | 1.228 |  | 1.133 | 1.05 |  | 0.98101 | 0.92301 | 0.87101 |  | 0.82701 | 0.79101 |  | 0.75801 | 0.72901 | 0.70301
| 65.3 / 450 | [5 empty] | 2.236 | 1.941 |  | 1.698 | 1.512 |  | 1.368 | 1.246 |  | 1.151 | 1.066 |  | 0.99301 | 0.92901 | 0.87701 |  | 0.83301 | 0.79701 |  | 0.76401 | 0.73501 | 0.70901
| 72.5 / 500 | [5 empty] | 2.336 | 2.006 |  | 1.739 | 1.537 |  | 1.386 | 1.258 |  | 1.159 | 1.072 |  | 0.99501 | 0.93101 | 0.87701 |  | 0.83501 | 0.79701 |  | 0.76401 | 0.73501 | 0.71101
| 79.8 / 550 | [5 empty] | 2.453 | 2.1 |  | 1.808 | 1.585 |  | 1.418 | 1.279 |  | 1.171 | 1.078 |  | 0.99901 | 0.93301 | 0.87901 |  | 0.83701 | 0.79901 |  | 0.76601 | 0.73701 | 0.71101
| 87.0 / 600 | [5 empty] | 2.518 | 2.187 |  | 1.891 | 1.652 |  | 1.467 | 1.313 |  | 1.2 | 1.1 |  | 1.015 | 0.94201 | 0.88601 |  | 0.84401 | 0.80601 |  | 0.77201 | 0.74301 | 0.71701
Rated Flow against Injector Pressure
| Press. Diff (psi): | [5 empty] | 29 |  |  | 36.3 |  | 43.5 |  |  | 50.8 |  | 58 |  |  | 65.3 |  | 72.5 |  |  | 79.8 |  | 87
| Press. Diff (kPa): | [5 empty] | 200 |  |  | 250 |  | 300 |  |  | 350 |  | 400 |  |  | 450 |  | 500 |  |  | 550 |  | 600
| Rated Flow (lb/hr): | [5 empty] | 83.556 |  |  | 93.636 |  | 102.743 |  |  | 111.064 |  | 118.634 |  |  | 125.468 |  | 131.652 |  |  | 137.192 |  | 142.284
| Static Flow (cc/min): | [5 empty] | 858.7 |  |  | 962.3 |  | 1055.9 |  |  | 1141.4 |  | 1219.2 |  |  | 1289.5 |  | 1353 |  |  | 1409.9 |  | 1462.3
Injector Linearization Table (msec)
| Effective PW (ms): | [5 empty] | 0 | 0.2 |  | 0.4 | 0.6 |  | 0.8 | 1 |  | 1.2 | 1.4 |  | 1.6 | 1.8 | 2 |  | 2.2 | 2.4 |  | 2.6 | 2.8 | 3
| Adder (msec): | [5 empty] | 0 | -0.0075007 |  | -0.014101 | -0.016201 |  | -0.016001 | -0.015501 |  | -0.013201 | -0.0098007 |  | -0.0059007 | -0.0023007 | 0 |  | 0 | 0 |  | 0 | 0 | 0
| Cmd PW @ 13.6 V: | [5 empty] | 0.98101 | 1.182 |  | 1.382 | 1.581 |  | 1.781 | 1.981 |  | 2.181 | 2.38 |  | 2.581 | 2.782 | 2.981 |  | 3.181 | 3.381 |  | 3.582 | 3.782 | 3.981
Summary at the Two Common Rail Settings
| Press. Diff psi |  | Rated Flow lb/hr |  |  | Min Open Time msec |  |  | Off Time 9.6 V |  |  | Off Time 12 V |  |  | Off Time 13.6 V |  |  | Off Time 14.4 V |  |  | Off Time 16 V
| 43.5 |  | 102.743 |  |  | 0.51901 |  |  | 1.541 |  |  | 1.146 |  |  | 0.98101 |  |  | 0.91601 |  |  | 0.81001
| 58 |  | 118.634 |  |  | 0.53701 |  |  | 1.661 |  |  | 1.228 |  |  | 1.05 |  |  | 0.98101 |  |  | 0.87101
Engine Power Support at 80 % duty, both fuels
| Cylinders |  |  | Gasoline NA (hp) |  |  |  | Gasoline turbo (hp) |  |  |  | E85 NA (hp) |  |  |  | E85 turbo (hp) |  |  |  | Bank gasoline (lb/hr) |  |  |  | Bank E85 (lb/hr)
| 3 |  |  | 493 |  |  |  | 425 |  |  |  | 403 |  |  |  | 349 |  |  |  | 308.2 |  |  |  | 327.6
| 4 |  |  | 658 |  |  |  | 567 |  |  |  | 538 |  |  |  | 466 |  |  |  | 411 |  |  |  | 436.8
| 5 |  |  | 822 |  |  |  | 709 |  |  |  | 672 |  |  |  | 582 |  |  |  | 513.7 |  |  |  | 546
| 6 |  |  | 986 |  |  |  | 850 |  |  |  | 806 |  |  |  | 699 |  |  |  | 616.4 |  |  |  | 655.1
| 8 |  |  | 1315 |  |  |  | 1134 |  |  |  | 1075 |  |  |  | 932 |  |  |  | 821.9 |  |  |  | 873.5
| 10 |  |  | 1644 |  |  |  | 1417 |  |  |  | 1344 |  |  |  | 1165 |  |  |  | 1027.4 |  |  |  | 1091.9
| 12 |  |  | 1973 |  |  |  | 1701 |  |  |  | 1613 |  |  |  | 1398 |  |  |  | 1232.9 |  |  |  | 1310.3
Alpha Injection Data Set Notes
Product |  | Ai-1050cc Gen 2, EV6 US-Car Connector. Static flow 1055.9 cc/min, rated 102.742 lb/hr, at 43.5 psi / 300 kPa differential.
Linearization Table |  | Effective pulse width in milliseconds, 0 to 3.0 in 0.2 steps. The adder is a small trim, mostly negative, since the short pulse floor is already carried by Minimum Injector Opening Time; the table opens and closes at exactly zero so long pulse widths are untouched.​‌​‌‌‌‌​‌
Gasoline or E85 |  | Power is quoted both ways at 80 per cent duty. Gasoline uses 0.50 lb/hr per hp naturally aspirated and 0.58 turbocharged at 0.7356 g/cc; the shaded E85 columns use 0.65 and 0.75 at 0.7818 g/cc, since E85 needs roughly a third more fuel flow for the same power.​‌​‌‌‌‌​‌
Consistency |  | Same fitted surfaces as the Alpha Injection HP Tuners, Haltech, MaxxECU, MoTeC M1, COBB, EcuTek, Ford, AEM Infinity, AEM Series 2, EFILive, MegaSquirt, Link G4X, Emtron, Syvecs, Polaris, Can Am, Ecumaster, FuelTech, Hondata, ProEFI, Speeduino and rusEFI data sets, re-gridded onto the fields Holley EFI uses, and more platforms will be added as they are released.​‌​‌‌‌‌​‌

## Ai-1300cc Gen 2
Holley EFI HP / Dominator / Terminator X bench data 30 January 2026 Rated flow 1,381.1 cc/min / 134.390 lb/hr at 43.5 psi 155.526 lb/hr at 58 psi Min Injector Opening Time 0.425 ms on E85 142.82 lb/hr​‌​​‌​‌​​
| 1381.1 |  |  |  | 134.39 |  |  |  |  | 0.425 |  |  |  |  | 155.526 |  |  |  |  | 1.1142 |  |  |  |  | 1483
| RATED FLOW cc/min @ 43.5 psi |  |  |  | RATED FLOW lb/hr @ 43.5 psi |  |  |  |  | MIN OPENING TIME ms |  |  |  |  | RATED FLOW lb/hr @ 58 psi |  |  |  |  | OFF TIME AT 13.6 V ms |  |  |  |  | 8 CYL TURBO, GASOLINE, 80 % DUTY hp
Holley EFI Injector Setup
| Holley EFI field | [10 empty] | Units | [5 empty] | At 43.5 psi | [5 empty] | At 58 psi
| Rated Flow per Injector | [10 empty] | lb/hr | [5 empty] | 134.39 | [5 empty] | 155.526
| Rated Injector Pressure | [10 empty] | psi | [5 empty] | 43.5 | [5 empty] | 58
| Minimum Injector Opening Time | [10 empty] | msec | [5 empty] | 0.42601 | [5 empty] | 0.44101
| Rated Flow per Injector | [10 empty] | cc/min | [5 empty] | 1381.1 | [5 empty] | 1598.4
Injector Off Time (msec) Holley 1 x 16 voltage curve
| Rated Pressure | [5 empty] | 8 | 8.8 |  | 9.6 | 10.4 |  | 11.2 | 12 |  | 12.8 | 13.6 |  | 14.4 | 15.2 | 16 |  | 16.8 | 17.6 |  | 18.4 | 19.2 | 20
| 43.5 psi / 3 bar | [5 empty] | 3.246 | 2.536 |  | 2.097 | 1.802 |  | 1.577 | 1.383 |  | 1.234 | 1.115 |  | 1.011 | 0.91801 | 0.83701 |  | 0.79001 | 0.75001 |  | 0.71501 | 0.68601 | 0.66301
| 58.0 psi / 4 bar | [5 empty] | 3.629 | 2.827 |  | 2.334 | 2.005 |  | 1.755 | 1.541 |  | 1.375 | 1.243 |  | 1.129 | 1.025 | 0.93601 |  | 0.88201 | 0.83701 |  | 0.80101 | 0.76701 | 0.74001
Injector Off Time (msec) full pressure and voltage map
| Press. Diff psi / kPa | [5 empty] | 8 | 8.8 |  | 9.6 | 10.4 |  | 11.2 | 12 |  | 12.8 | 13.6 |  | 14.4 | 15.2 | 16 |  | 16.8 | 17.6 |  | 18.4 | 19.2 | 20
| 29.0 / 200 | [5 empty] | 2.907 | 2.271 |  | 1.882 | 1.621 |  | 1.419 | 1.245 |  | 1.109 | 1.001 |  | 0.90701 | 0.82301 | 0.75201 |  | 0.70701 | 0.67101 |  | 0.64201 | 0.61501 | 0.59401
| 36.3 / 250 | [5 empty] | 3.073 | 2.4 |  | 1.987 | 1.71 |  | 1.495 | 1.313 |  | 1.17 | 1.056 |  | 0.95901 | 0.86901 | 0.79401 |  | 0.74801 | 0.70901 |  | 0.67701 | 0.65001 | 0.62801
| 43.5 / 300 | [5 empty] | 3.246 | 2.536 |  | 2.097 | 1.802 |  | 1.577 | 1.383 |  | 1.234 | 1.115 |  | 1.011 | 0.91801 | 0.83701 |  | 0.79001 | 0.75001 |  | 0.71501 | 0.68601 | 0.66301
| 50.8 / 350 | [5 empty] | 3.433 | 2.68 |  | 2.214 | 1.902 |  | 1.664 | 1.46 |  | 1.302 | 1.176 |  | 1.069 | 0.97001 | 0.88601 |  | 0.83501 | 0.79201 |  | 0.75601 | 0.72701 | 0.70101
| 58.0 / 400 | [5 empty] | 3.629 | 2.827 |  | 2.334 | 2.005 |  | 1.755 | 1.541 |  | 1.375 | 1.243 |  | 1.129 | 1.025 | 0.93601 |  | 0.88201 | 0.83701 |  | 0.80101 | 0.76701 | 0.74001
| 65.3 / 450 | [5 empty] | 3.839 | 2.989 |  | 2.466 | 2.12 |  | 1.855 | 1.632 |  | 1.456 | 1.317 |  | 1.196 | 1.087 | 0.99201 |  | 0.93601 | 0.88801 |  | 0.84801 | 0.81401 | 0.78501
| 72.5 / 500 | [5 empty] | 4.042 | 3.148 |  | 2.599 | 2.236 |  | 1.957 | 1.72 |  | 1.537 | 1.389 |  | 1.263 | 1.147 | 1.048 |  | 0.98801 | 0.93801 |  | 0.89601 | 0.86101 | 0.82901
| 79.8 / 550 | [5 empty] | 4.261 | 3.319 |  | 2.739 | 2.357 |  | 2.066 | 1.816 |  | 1.623 | 1.468 |  | 1.335 | 1.213 | 1.109 |  | 1.044 | 0.99201 |  | 0.94601 | 0.90901 | 0.87701
| 87.0 / 600 | [5 empty] | 4.485 | 3.494 |  | 2.886 | 2.486 |  | 2.177 | 1.917 |  | 1.712 | 1.551 |  | 1.408 | 1.281 | 1.166 |  | 1.099 | 1.044 |  | 0.99601 | 0.95701 | 0.92201
Rated Flow against Injector Pressure
| Press. Diff (psi): | [5 empty] | 29 |  |  | 36.3 |  | 43.5 |  |  | 50.8 |  | 58 |  |  | 65.3 |  | 72.5 |  |  | 79.8 |  | 87
| Press. Diff (kPa): | [5 empty] | 200 |  |  | 250 |  | 300 |  |  | 350 |  | 400 |  |  | 450 |  | 500 |  |  | 550 |  | 600
| Rated Flow (lb/hr): | [5 empty] | 109.22 |  |  | 122.441 |  | 134.39 |  |  | 145.351 |  | 155.526 |  |  | 165.119 |  | 174.116 |  |  | 182.494 |  | 190.346
| Static Flow (cc/min): | [5 empty] | 1122.5 |  |  | 1258.3 |  | 1381.1 |  |  | 1493.8 |  | 1598.4 |  |  | 1697 |  | 1789.4 |  |  | 1875.5 |  | 1956.2
Injector Linearization Table (msec)
| Effective PW (ms): | [5 empty] | 0 | 0.2 |  | 0.4 | 0.6 |  | 0.8 | 1 |  | 1.2 | 1.4 |  | 1.6 | 1.8 | 2 |  | 2.2 | 2.4 |  | 2.6 | 2.8 | 3
| Adder (msec): | [5 empty] | 0 | 0 |  | 0.0081009 | 0.014101 |  | 0.012001 | 0.0051009 |  | 0 | 0 |  | 0 | 0 | 0 |  | 0 | 0 |  | 0 | 0 | 0
| Cmd PW @ 13.6 V: | [5 empty] | 1.115 | 1.315 |  | 1.515 | 1.714 |  | 1.915 | 2.115 |  | 2.315 | 2.515 |  | 2.715 | 2.915 | 3.114 |  | 3.315 | 3.515 |  | 3.714 | 3.915 | 4.115
Summary at the Two Common Rail Settings
| Press. Diff psi |  | Rated Flow lb/hr |  |  | Min Open Time msec |  |  | Off Time 9.6 V |  |  | Off Time 12 V |  |  | Off Time 13.6 V |  |  | Off Time 14.4 V |  |  | Off Time 16 V
| 43.5 |  | 134.39 |  |  | 0.42601 |  |  | 2.097 |  |  | 1.383 |  |  | 1.115 |  |  | 1.011 |  |  | 0.83701
| 58 |  | 155.526 |  |  | 0.44101 |  |  | 2.334 |  |  | 1.541 |  |  | 1.243 |  |  | 1.129 |  |  | 0.93601
Engine Power Support at 80 % duty, both fuels
| Cylinders |  |  | Gasoline NA (hp) |  |  |  | Gasoline turbo (hp) |  |  |  | E85 NA (hp) |  |  |  | E85 turbo (hp) |  |  |  | Bank gasoline (lb/hr) |  |  |  | Bank E85 (lb/hr)
| 3 |  |  | 645 |  |  |  | 556 |  |  |  | 527 |  |  |  | 457 |  |  |  | 403.1 |  |  |  | 428.5
| 4 |  |  | 860 |  |  |  | 741 |  |  |  | 703 |  |  |  | 609 |  |  |  | 537.5 |  |  |  | 571.3
| 5 |  |  | 1075 |  |  |  | 927 |  |  |  | 879 |  |  |  | 762 |  |  |  | 671.9 |  |  |  | 714.1
| 6 |  |  | 1290 |  |  |  | 1112 |  |  |  | 1055 |  |  |  | 914 |  |  |  | 806.3 |  |  |  | 856.9
| 8 |  |  | 1720 |  |  |  | 1483 |  |  |  | 1406 |  |  |  | 1219 |  |  |  | 1075 |  |  |  | 1142.6
| 10 |  |  | 2150 |  |  |  | 1854 |  |  |  | 1758 |  |  |  | 1523 |  |  |  | 1343.8 |  |  |  | 1428.2
| 12 |  |  | 2580 |  |  |  | 2224 |  |  |  | 2109 |  |  |  | 1828 |  |  |  | 1612.6 |  |  |  | 1713.8
Alpha Injection Data Set Notes
Product |  | Ai-1300cc Gen 2, EV6 US-Car Connector. Static flow 1381.1 cc/min, rated 134.390 lb/hr, at 43.5 psi / 300 kPa differential.
Linearization Table |  | Effective pulse width in milliseconds, 0 to 3.0 in 0.2 steps. The adder is a small trim, mostly negative, since the short pulse floor is already carried by Minimum Injector Opening Time; the table opens and closes at exactly zero so long pulse widths are untouched.​‌​​‌​‌​​
Gasoline or E85 |  | Power is quoted both ways at 80 per cent duty. Gasoline uses 0.50 lb/hr per hp naturally aspirated and 0.58 turbocharged at 0.7356 g/cc; the shaded E85 columns use 0.65 and 0.75 at 0.7818 g/cc, since E85 needs roughly a third more fuel flow for the same power.​‌​​‌​‌​​
Consistency |  | Same fitted surfaces as the Alpha Injection HP Tuners, Haltech, MaxxECU, MoTeC M1, COBB, EcuTek, Ford, AEM Infinity, AEM Series 2, EFILive, MegaSquirt, Link G4X, Emtron, Syvecs, Polaris, Can Am, Ecumaster, FuelTech, Hondata, ProEFI, Speeduino and rusEFI data sets, re-gridded onto the fields Holley EFI uses, and more platforms will be added as they are released.​‌​​‌​‌​​

## Ai-1650cc Gen 2
Holley EFI HP / Dominator / Terminator X bench data 30 January 2026 Rated flow 1,569.6 cc/min / 152.727 lb/hr at 43.5 psi 176.549 lb/hr at 58 psi Min Injector Opening Time 0.500 ms on E85 162.32 lb/hr​‌​‌​​‌‌​
| 1569.6 |  |  |  | 152.727 |  |  |  |  | 0.5 |  |  |  |  | 176.549 |  |  |  |  | 0.9346 |  |  |  |  | 1685
| RATED FLOW cc/min @ 43.5 psi |  |  |  | RATED FLOW lb/hr @ 43.5 psi |  |  |  |  | MIN OPENING TIME ms |  |  |  |  | RATED FLOW lb/hr @ 58 psi |  |  |  |  | OFF TIME AT 13.6 V ms |  |  |  |  | 8 CYL TURBO, GASOLINE, 80 % DUTY hp
Holley EFI Injector Setup
| Holley EFI field | [10 empty] | Units | [5 empty] | At 43.5 psi | [5 empty] | At 58 psi
| Rated Flow per Injector | [10 empty] | lb/hr | [5 empty] | 152.728 | [5 empty] | 176.548
| Rated Injector Pressure | [10 empty] | psi | [5 empty] | 43.5 | [5 empty] | 58
| Minimum Injector Opening Time | [10 empty] | msec | [5 empty] | 0.50101 | [5 empty] | 0.51801
| Rated Flow per Injector | [10 empty] | cc/min | [5 empty] | 1569.6 | [5 empty] | 1814.4
Injector Off Time (msec) Holley 1 x 16 voltage curve
| Rated Pressure | [5 empty] | 8 | 8.8 |  | 9.6 | 10.4 |  | 11.2 | 12 |  | 12.8 | 13.6 |  | 14.4 | 15.2 | 16 |  | 16.8 | 17.6 |  | 18.4 | 19.2 | 20
| 43.5 psi / 3 bar | [5 empty] | 2.395 | 2.067 |  | 1.779 | 1.51 |  | 1.282 | 1.152 |  | 1.038 | 0.93401 |  | 0.84101 | 0.76101 | 0.69101 |  | 0.63101 | 0.57601 |  | 0.53001 | 0.48901 | 0.45201
| 58.0 psi / 4 bar | [5 empty] | 2.805 | 2.421 |  | 2.083 | 1.767 |  | 1.5 | 1.349 |  | 1.215 | 1.095 |  | 0.98601 | 0.89001 | 0.80801 |  | 0.73601 | 0.67501 |  | 0.62001 | 0.57201 | 0.53001
Injector Off Time (msec) full pressure and voltage map
| Press. Diff psi / kPa | [5 empty] | 8 | 8.8 |  | 9.6 | 10.4 |  | 11.2 | 12 |  | 12.8 | 13.6 |  | 14.4 | 15.2 | 16 |  | 16.8 | 17.6 |  | 18.4 | 19.2 | 20
| 29.0 / 200 | [5 empty] | 1.923 | 1.662 |  | 1.429 | 1.215 |  | 1.03 | 0.92801 |  | 0.83701 | 0.75301 |  | 0.68001 | 0.61401 | 0.55701 |  | 0.50901 | 0.46501 |  | 0.42801 | 0.39401 | 0.36501
| 36.3 / 250 | [5 empty] | 2.167 | 1.871 |  | 1.61 | 1.366 |  | 1.16 | 1.043 |  | 0.94001 | 0.84701 |  | 0.76301 | 0.68801 | 0.62601 |  | 0.57201 | 0.52401 |  | 0.48101 | 0.44301 | 0.41101
| 43.5 / 300 | [5 empty] | 2.395 | 2.067 |  | 1.779 | 1.51 |  | 1.282 | 1.152 |  | 1.038 | 0.93401 |  | 0.84101 | 0.76101 | 0.69101 |  | 0.63101 | 0.57601 |  | 0.53001 | 0.48901 | 0.45201
| 50.8 / 350 | [5 empty] | 2.608 | 2.252 |  | 1.938 | 1.645 |  | 1.395 | 1.255 |  | 1.13 | 1.017 |  | 0.91601 | 0.82601 | 0.75101 |  | 0.68401 | 0.62801 |  | 0.57601 | 0.53201 | 0.49201
| 58.0 / 400 | [5 empty] | 2.805 | 2.421 |  | 2.083 | 1.767 |  | 1.5 | 1.349 |  | 1.215 | 1.095 |  | 0.98601 | 0.89001 | 0.80801 |  | 0.73601 | 0.67501 |  | 0.62001 | 0.57201 | 0.53001
| 65.3 / 450 | [5 empty] | 2.984 | 2.576 |  | 2.215 | 1.881 |  | 1.596 | 1.437 |  | 1.294 | 1.166 |  | 1.05 | 0.94801 | 0.86101 |  | 0.78501 | 0.72001 |  | 0.66201 | 0.61001 | 0.56401
| 72.5 / 500 | [5 empty] | 3.148 | 2.718 |  | 2.338 | 1.984 |  | 1.685 | 1.516 |  | 1.368 | 1.233 |  | 1.112 | 1.004 | 0.91001 |  | 0.83101 | 0.76101 |  | 0.70001 | 0.64501 | 0.59701
| 79.8 / 550 | [5 empty] | 3.297 | 2.847 |  | 2.45 | 2.083 |  | 1.771 | 1.596 |  | 1.439 | 1.298 |  | 1.168 | 1.056 | 0.95601 |  | 0.87401 | 0.80001 |  | 0.73601 | 0.67901 | 0.62801
| 87.0 / 600 | [5 empty] | 3.444 | 2.977 |  | 2.566 | 2.181 |  | 1.853 | 1.671 |  | 1.506 | 1.356 |  | 1.223 | 1.103 | 1 |  | 0.91201 | 0.83701 |  | 0.76901 | 0.70801 | 0.65601
Rated Flow against Injector Pressure
| Press. Diff (psi): | [5 empty] | 29 |  |  | 36.3 |  | 43.5 |  |  | 50.8 |  | 58 |  |  | 65.3 |  | 72.5 |  |  | 79.8 |  | 87
| Press. Diff (kPa): | [5 empty] | 200 |  |  | 250 |  | 300 |  |  | 350 |  | 400 |  |  | 450 |  | 500 |  |  | 550 |  | 600
| Rated Flow (lb/hr): | [5 empty] | 124.588 |  |  | 139.368 |  | 152.728 |  |  | 165.065 |  | 176.548 |  |  | 187.326 |  | 197.511 |  |  | 207.224 |  | 216.451
| Static Flow (cc/min): | [5 empty] | 1280.4 |  |  | 1432.3 |  | 1569.6 |  |  | 1696.4 |  | 1814.4 |  |  | 1925.2 |  | 2029.9 |  |  | 2129.7 |  | 2224.5
Injector Linearization Table (msec)
| Effective PW (ms): | [5 empty] | 0 | 0.2 |  | 0.4 | 0.6 |  | 0.8 | 1 |  | 1.2 | 1.4 |  | 1.6 | 1.8 | 2 |  | 2.2 | 2.4 |  | 2.6 | 2.8 | 3
| Adder (msec): | [5 empty] | 0 | 0.0023012 |  | 0.010201 | 0.017001 |  | 0.013501 | 0.0051012 |  | 0 | 0 |  | 0 | 0 | 0 |  | 0 | 0 |  | 0 | 0 | 0
| Cmd PW @ 13.6 V: | [5 empty] | 0.93401 | 1.134 |  | 1.335 | 1.534 |  | 1.734 | 1.934 |  | 2.135 | 2.334 |  | 2.535 | 2.734 | 2.934 |  | 3.134 | 3.334 |  | 3.534 | 3.734 | 3.934
Summary at the Two Common Rail Settings
| Press. Diff psi |  | Rated Flow lb/hr |  |  | Min Open Time msec |  |  | Off Time 9.6 V |  |  | Off Time 12 V |  |  | Off Time 13.6 V |  |  | Off Time 14.4 V |  |  | Off Time 16 V
| 43.5 |  | 152.728 |  |  | 0.50101 |  |  | 1.779 |  |  | 1.152 |  |  | 0.93401 |  |  | 0.84101 |  |  | 0.69101
| 58 |  | 176.548 |  |  | 0.51801 |  |  | 2.083 |  |  | 1.349 |  |  | 1.095 |  |  | 0.98601 |  |  | 0.80801
Engine Power Support at 80 % duty, both fuels
| Cylinders |  |  | Gasoline NA (hp) |  |  |  | Gasoline turbo (hp) |  |  |  | E85 NA (hp) |  |  |  | E85 turbo (hp) |  |  |  | Bank gasoline (lb/hr) |  |  |  | Bank E85 (lb/hr)
| 3 |  |  | 733 |  |  |  | 632 |  |  |  | 599 |  |  |  | 519 |  |  |  | 458.2 |  |  |  | 487
| 4 |  |  | 977 |  |  |  | 843 |  |  |  | 799 |  |  |  | 693 |  |  |  | 610.9 |  |  |  | 649.3
| 5 |  |  | 1222 |  |  |  | 1053 |  |  |  | 999 |  |  |  | 866 |  |  |  | 763.6 |  |  |  | 811.6
| 6 |  |  | 1466 |  |  |  | 1264 |  |  |  | 1199 |  |  |  | 1039 |  |  |  | 916.4 |  |  |  | 973.9
| 8 |  |  | 1955 |  |  |  | 1685 |  |  |  | 1598 |  |  |  | 1385 |  |  |  | 1221.8 |  |  |  | 1298.6
| 10 |  |  | 2444 |  |  |  | 2107 |  |  |  | 1998 |  |  |  | 1731 |  |  |  | 1527.3 |  |  |  | 1623.2
| 12 |  |  | 2932 |  |  |  | 2528 |  |  |  | 2397 |  |  |  | 2078 |  |  |  | 1832.8 |  |  |  | 1947.8
Alpha Injection Data Set Notes
Product |  | Ai-1650cc Gen 2, EV6 US-Car Connector. Static flow 1569.6 cc/min, rated 152.727 lb/hr, at 43.5 psi / 300 kPa differential.
Linearization Table |  | Effective pulse width in milliseconds, 0 to 3.0 in 0.2 steps. The adder is a small trim, mostly negative, since the short pulse floor is already carried by Minimum Injector Opening Time; the table opens and closes at exactly zero so long pulse widths are untouched.​‌​‌​​‌‌​
Gasoline or E85 |  | Power is quoted both ways at 80 per cent duty. Gasoline uses 0.50 lb/hr per hp naturally aspirated and 0.58 turbocharged at 0.7356 g/cc; the shaded E85 columns use 0.65 and 0.75 at 0.7818 g/cc, since E85 needs roughly a third more fuel flow for the same power.​‌​‌​​‌‌​
Consistency |  | Same fitted surfaces as the Alpha Injection HP Tuners, Haltech, MaxxECU, MoTeC M1, COBB, EcuTek, Ford, AEM Infinity, AEM Series 2, EFILive, MegaSquirt, Link G4X, Emtron, Syvecs, Polaris, Can Am, Ecumaster, FuelTech, Hondata, ProEFI, Speeduino and rusEFI data sets, re-gridded onto the fields Holley EFI uses, and more platforms will be added as they are released.​‌​‌​​‌‌​

## Ai-2200cc Gen 2
Holley EFI HP / Dominator / Terminator X bench data 30 January 2026 Rated flow 2,149.0 cc/min / 209.105 lb/hr at 43.5 psi 240.715 lb/hr at 58 psi Min Injector Opening Time 0.450 ms on E85 222.24 lb/hr​‌​‌​​​‌​
| 2149 |  |  |  | 209.105 |  |  |  |  | 0.45 |  |  |  |  | 240.715 |  |  |  |  | 0.6391 |  |  |  |  | 2307
| RATED FLOW cc/min @ 43.5 psi |  |  |  | RATED FLOW lb/hr @ 43.5 psi |  |  |  |  | MIN OPENING TIME ms |  |  |  |  | RATED FLOW lb/hr @ 58 psi |  |  |  |  | OFF TIME AT 13.6 V ms |  |  |  |  | 8 CYL TURBO, GASOLINE, 80 % DUTY hp
Holley EFI Injector Setup
| Holley EFI field | [10 empty] | Units | [5 empty] | At 43.5 psi | [5 empty] | At 58 psi
| Rated Flow per Injector | [10 empty] | lb/hr | [5 empty] | 209.104 | [5 empty] | 240.715
| Rated Injector Pressure | [10 empty] | psi | [5 empty] | 43.5 | [5 empty] | 58
| Minimum Injector Opening Time | [10 empty] | msec | [5 empty] | 0.45101 | [5 empty] | 0.46701
| Rated Flow per Injector | [10 empty] | cc/min | [5 empty] | 2149 | [5 empty] | 2473.9
Injector Off Time (msec) Holley 1 x 16 voltage curve
| Rated Pressure | [5 empty] | 8 | 8.8 |  | 9.6 | 10.4 |  | 11.2 | 12 |  | 12.8 | 13.6 |  | 14.4 | 15.2 | 16 |  | 16.8 | 17.6 |  | 18.4 | 19.2 | 20
| 43.5 psi / 3 bar | [5 empty] | 1.516 | 1.338 |  | 1.179 | 1.037 |  | 0.91201 | 0.80601 |  | 0.71601 | 0.63801 |  | 0.57901 | 0.53201 | 0.50301 |  | 0.45501 | 0.41301 |  | 0.37601 | 0.34101 | 0.30901
| 58.0 psi / 4 bar | [5 empty] | 1.617 | 1.431 |  | 1.258 | 1.105 |  | 0.97001 | 0.85701 |  | 0.76101 | 0.67901 |  | 0.61401 | 0.56601 | 0.53401 |  | 0.48401 | 0.44001 |  | 0.39801 | 0.36301 | 0.32801
Injector Off Time (msec) full pressure and voltage map
| Press. Diff psi / kPa | [5 empty] | 8 | 8.8 |  | 9.6 | 10.4 |  | 11.2 | 12 |  | 12.8 | 13.6 |  | 14.4 | 15.2 | 16 |  | 16.8 | 17.6 |  | 18.4 | 19.2 | 20
| 29.0 / 200 | [5 empty] | 1.455 | 1.285 |  | 1.132 | 0.99501 |  | 0.87501 | 0.77501 |  | 0.68801 | 0.61601 |  | 0.55701 | 0.51401 | 0.48601 |  | 0.44001 | 0.39801 |  | 0.36301 | 0.32801 | 0.29801
| 36.3 / 250 | [5 empty] | 1.481 | 1.307 |  | 1.151 | 1.013 |  | 0.89201 | 0.78901 |  | 0.70001 | 0.62601 |  | 0.56601 | 0.52301 | 0.49301 |  | 0.44601 | 0.40501 |  | 0.36701 | 0.33401 | 0.30301
| 43.5 / 300 | [5 empty] | 1.516 | 1.338 |  | 1.179 | 1.037 |  | 0.91201 | 0.80601 |  | 0.71601 | 0.63801 |  | 0.57901 | 0.53201 | 0.50301 |  | 0.45501 | 0.41301 |  | 0.37601 | 0.34101 | 0.30901
| 50.8 / 350 | [5 empty] | 1.561 | 1.381 |  | 1.215 | 1.068 |  | 0.93801 | 0.82901 |  | 0.73401 | 0.65601 |  | 0.59501 | 0.54701 | 0.51601 |  | 0.46901 | 0.42501 |  | 0.38501 | 0.35001 | 0.31701
| 58.0 / 400 | [5 empty] | 1.617 | 1.431 |  | 1.258 | 1.105 |  | 0.97001 | 0.85701 |  | 0.76101 | 0.67901 |  | 0.61401 | 0.56601 | 0.53401 |  | 0.48401 | 0.44001 |  | 0.39801 | 0.36301 | 0.32801
| 65.3 / 450 | [5 empty] | 1.684 | 1.489 |  | 1.309 | 1.148 |  | 1.011 | 0.89201 |  | 0.79101 | 0.70801 |  | 0.64101 | 0.59101 | 0.55701 |  | 0.50501 | 0.45701 |  | 0.41501 | 0.37801 | 0.34301
| 72.5 / 500 | [5 empty] | 1.764 | 1.557 |  | 1.368 | 1.203 |  | 1.058 | 0.93401 |  | 0.82901 | 0.74101 |  | 0.67101 | 0.61801 | 0.58401 |  | 0.52901 | 0.48001 |  | 0.43501 | 0.39601 | 0.35801
| 79.8 / 550 | [5 empty] | 1.852 | 1.634 |  | 1.437 | 1.263 |  | 1.111 | 0.98101 |  | 0.87101 | 0.77901 |  | 0.70601 | 0.65001 | 0.61401 |  | 0.55701 | 0.50501 |  | 0.45901 | 0.41701 | 0.37801
| 87.0 / 600 | [5 empty] | 1.948 | 1.718 |  | 1.512 | 1.33 |  | 1.171 | 1.035 |  | 0.92001 | 0.82301 |  | 0.74501 | 0.68801 | 0.64901 |  | 0.58801 | 0.53401 |  | 0.48401 | 0.44001 | 0.39801
Rated Flow against Injector Pressure
| Press. Diff (psi): | [5 empty] | 29 |  |  | 36.3 |  | 43.5 |  |  | 50.8 |  | 58 |  |  | 65.3 |  | 72.5 |  |  | 79.8 |  | 87
| Press. Diff (kPa): | [5 empty] | 200 |  |  | 250 |  | 300 |  |  | 350 |  | 400 |  |  | 450 |  | 500 |  |  | 550 |  | 600
| Rated Flow (lb/hr): | [5 empty] | 172.545 |  |  | 191.602 |  | 209.104 |  |  | 225.401 |  | 240.715 |  |  | 255.227 |  | 268.989 |  |  | 282.012 |  | 294.407
| Static Flow (cc/min): | [5 empty] | 1773.3 |  |  | 1969.1 |  | 2149 |  |  | 2316.5 |  | 2473.9 |  |  | 2623 |  | 2764.4 |  |  | 2898.3 |  | 3025.7
Injector Linearization Table (msec)
| Effective PW (ms): | [5 empty] | 0 | 0.2 |  | 0.4 | 0.6 |  | 0.8 | 1 |  | 1.2 | 1.4 |  | 1.6 | 1.8 | 2 |  | 2.2 | 2.4 |  | 2.6 | 2.8 | 3
| Adder (msec): | [5 empty] | 0 | 0 |  | 0.0050015 | 0.0091015 |  | 0.0058015 | 0 |  | -0.0024015 | 0 |  | 0 | 0 | 0 |  | 0 | 0 |  | 0 | 0 | 0
| Cmd PW @ 13.6 V: | [5 empty] | 0.63801 | 0.83901 |  | 1.039 | 1.24 |  | 1.439 | 1.64 |  | 1.839 | 2.038 |  | 2.239 | 2.439 | 2.639 |  | 2.84 | 3.038 |  | 3.24 | 3.439 | 3.639
Summary at the Two Common Rail Settings
| Press. Diff psi |  | Rated Flow lb/hr |  |  | Min Open Time msec |  |  | Off Time 9.6 V |  |  | Off Time 12 V |  |  | Off Time 13.6 V |  |  | Off Time 14.4 V |  |  | Off Time 16 V
| 43.5 |  | 209.104 |  |  | 0.45101 |  |  | 1.179 |  |  | 0.80601 |  |  | 0.63801 |  |  | 0.57901 |  |  | 0.50301
| 58 |  | 240.715 |  |  | 0.46701 |  |  | 1.258 |  |  | 0.85701 |  |  | 0.67901 |  |  | 0.61401 |  |  | 0.53401
Engine Power Support at 80 % duty, both fuels
| Cylinders |  |  | Gasoline NA (hp) |  |  |  | Gasoline turbo (hp) |  |  |  | E85 NA (hp) |  |  |  | E85 turbo (hp) |  |  |  | Bank gasoline (lb/hr) |  |  |  | Bank E85 (lb/hr)
| 3 |  |  | 1004 |  |  |  | 865 |  |  |  | 821 |  |  |  | 711 |  |  |  | 627.3 |  |  |  | 666.7
| 4 |  |  | 1338 |  |  |  | 1154 |  |  |  | 1094 |  |  |  | 948 |  |  |  | 836.4 |  |  |  | 889
| 5 |  |  | 1673 |  |  |  | 1442 |  |  |  | 1368 |  |  |  | 1185 |  |  |  | 1045.5 |  |  |  | 1111.2
| 6 |  |  | 2007 |  |  |  | 1730 |  |  |  | 1641 |  |  |  | 1422 |  |  |  | 1254.6 |  |  |  | 1333.4
| 8 |  |  | 2676 |  |  |  | 2307 |  |  |  | 2188 |  |  |  | 1896 |  |  |  | 1672.8 |  |  |  | 1777.9
| 10 |  |  | 3346 |  |  |  | 2884 |  |  |  | 2735 |  |  |  | 2371 |  |  |  | 2091 |  |  |  | 2222.4
| 12 |  |  | 4015 |  |  |  | 3461 |  |  |  | 3282 |  |  |  | 2845 |  |  |  | 2509.2 |  |  |  | 2666.9
Alpha Injection Data Set Notes
Product |  | Ai-2200cc Gen 2, EV6 US-Car Connector. Static flow 2149.0 cc/min, rated 209.105 lb/hr, at 43.5 psi / 300 kPa differential.
Linearization Table |  | Effective pulse width in milliseconds, 0 to 3.0 in 0.2 steps. The adder is a small trim, mostly negative, since the short pulse floor is already carried by Minimum Injector Opening Time; the table opens and closes at exactly zero so long pulse widths are untouched.​‌​‌​​​‌​
Gasoline or E85 |  | Power is quoted both ways at 80 per cent duty. Gasoline uses 0.50 lb/hr per hp naturally aspirated and 0.58 turbocharged at 0.7356 g/cc; the shaded E85 columns use 0.65 and 0.75 at 0.7818 g/cc, since E85 needs roughly a third more fuel flow for the same power.​‌​‌​​​‌​
Consistency |  | Same fitted surfaces as the Alpha Injection HP Tuners, Haltech, MaxxECU, MoTeC M1, COBB, EcuTek, Ford, AEM Infinity, AEM Series 2, EFILive, MegaSquirt, Link G4X, Emtron, Syvecs, Polaris, Can Am, Ecumaster, FuelTech, Hondata, ProEFI, Speeduino and rusEFI data sets, re-gridded onto the fields Holley EFI uses, and more platforms will be added as they are released.​‌​‌​​​‌​

## Ai-2600cc Gen 2
Holley EFI HP / Dominator / Terminator X bench data 30 January 2026 Rated flow 2,650.0 cc/min / 257.854 lb/hr at 43.5 psi 296.548 lb/hr at 58 psi Min Injector Opening Time 0.450 ms on E85 274.05 lb/hr​‌​‌​‌‌‌‌
| 2650 |  |  |  | 257.854 |  |  |  |  | 0.45 |  |  |  |  | 296.548 |  |  |  |  | 0.4495 |  |  |  |  | 2845
| RATED FLOW cc/min @ 43.5 psi |  |  |  | RATED FLOW lb/hr @ 43.5 psi |  |  |  |  | MIN OPENING TIME ms |  |  |  |  | RATED FLOW lb/hr @ 58 psi |  |  |  |  | OFF TIME AT 13.6 V ms |  |  |  |  | 8 CYL TURBO, GASOLINE, 80 % DUTY hp
Holley EFI Injector Setup
| Holley EFI field | [10 empty] | Units | [5 empty] | At 43.5 psi | [5 empty] | At 58 psi
| Rated Flow per Injector | [10 empty] | lb/hr | [5 empty] | 257.853 | [5 empty] | 296.548
| Rated Injector Pressure | [10 empty] | psi | [5 empty] | 43.5 | [5 empty] | 58
| Minimum Injector Opening Time | [10 empty] | msec | [5 empty] | 0.45102 | [5 empty] | 0.46702
| Rated Flow per Injector | [10 empty] | cc/min | [5 empty] | 2650 | [5 empty] | 3047.7
Injector Off Time (msec) Holley 1 x 16 voltage curve
| Rated Pressure | [5 empty] | 8 | 8.8 |  | 9.6 | 10.4 |  | 11.2 | 12 |  | 12.8 | 13.6 |  | 14.4 | 15.2 | 16 |  | 16.8 | 17.6 |  | 18.4 | 19.2 | 20
| 43.5 psi / 3 bar | [5 empty] | 1.279 | 1.076 |  | 0.91502 | 0.78102 |  | 0.67002 | 0.58002 |  | 0.50902 | 0.44902 |  | 0.39502 | 0.34302 | 0.30102 |  | 0.26902 | 0.24202 |  | 0.21902 | 0.19802 | 0.17902
| 58.0 psi / 4 bar | [5 empty] | 1.521 | 1.275 |  | 1.083 | 0.93502 |  | 0.81802 | 0.72302 |  | 0.63102 | 0.55302 |  | 0.48202 | 0.41902 | 0.36602 |  | 0.32902 | 0.29602 |  | 0.26502 | 0.24002 | 0.21702
Injector Off Time (msec) full pressure and voltage map
| Press. Diff psi / kPa | [5 empty] | 8 | 8.8 |  | 9.6 | 10.4 |  | 11.2 | 12 |  | 12.8 | 13.6 |  | 14.4 | 15.2 | 16 |  | 16.8 | 17.6 |  | 18.4 | 19.2 | 20
| 29.0 / 200 | [5 empty] | 1.03 | 0.87202 |  | 0.74702 | 0.63102 |  | 0.52202 | 0.44502 |  | 0.38802 | 0.34302 |  | 0.29602 | 0.24602 | 0.20702 |  | 0.18602 | 0.16802 |  | 0.15102 | 0.13702 | 0.12302
| 36.3 / 250 | [5 empty] | 1.16 | 0.97902 |  | 0.83502 | 0.70802 |  | 0.59702 | 0.50902 |  | 0.44902 | 0.39702 |  | 0.34702 | 0.29602 | 0.25602 |  | 0.22802 | 0.20502 |  | 0.18602 | 0.16802 | 0.15102
| 43.5 / 300 | [5 empty] | 1.279 | 1.076 |  | 0.91502 | 0.78102 |  | 0.67002 | 0.58002 |  | 0.50902 | 0.44902 |  | 0.39502 | 0.34302 | 0.30102 |  | 0.26902 | 0.24202 |  | 0.21902 | 0.19802 | 0.17902
| 50.8 / 350 | [5 empty] | 1.395 | 1.174 |  | 1 | 0.86102 |  | 0.74902 | 0.65602 |  | 0.57102 | 0.50102 |  | 0.43902 | 0.38202 | 0.33502 |  | 0.30102 | 0.27002 |  | 0.24402 | 0.22002 | 0.20102
| 58.0 / 400 | [5 empty] | 1.521 | 1.275 |  | 1.083 | 0.93502 |  | 0.81802 | 0.72302 |  | 0.63102 | 0.55302 |  | 0.48202 | 0.41902 | 0.36602 |  | 0.32902 | 0.29602 |  | 0.26502 | 0.24002 | 0.21702
| 65.3 / 450 | [5 empty] | 1.652 | 1.381 |  | 1.168 | 1.002 |  | 0.87402 | 0.76702 |  | 0.67602 | 0.59902 |  | 0.52802 | 0.45902 | 0.40002 |  | 0.35902 | 0.32302 |  | 0.29202 | 0.26302 | 0.23802
| 72.5 / 500 | [5 empty] | 1.794 | 1.492 |  | 1.254 | 1.072 |  | 0.93102 | 0.81402 |  | 0.72502 | 0.64802 |  | 0.57502 | 0.50502 | 0.44502 |  | 0.39902 | 0.35902 |  | 0.32302 | 0.29202 | 0.26502
| 79.8 / 550 | [5 empty] | 1.959 | 1.618 |  | 1.351 | 1.15 |  | 0.99702 | 0.87202 |  | 0.77902 | 0.69802 |  | 0.62402 | 0.55702 | 0.50102 |  | 0.44902 | 0.40402 |  | 0.36402 | 0.32902 | 0.29802
| 87.0 / 600 | [5 empty] | 2.142 | 1.754 |  | 1.452 | 1.229 |  | 1.064 | 0.92902 |  | 0.83502 | 0.75202 |  | 0.68102 | 0.61402 | 0.55502 |  | 0.49602 | 0.44702 |  | 0.40202 | 0.36402 | 0.32902
Rated Flow against Injector Pressure
| Press. Diff (psi): | [5 empty] | 29 |  |  | 36.3 |  | 43.5 |  |  | 50.8 |  | 58 |  |  | 65.3 |  | 72.5 |  |  | 79.8 |  | 87
| Press. Diff (kPa): | [5 empty] | 200 |  |  | 250 |  | 300 |  |  | 350 |  | 400 |  |  | 450 |  | 500 |  |  | 550 |  | 600
| Rated Flow (lb/hr): | [5 empty] | 210.536 |  |  | 234.936 |  | 257.853 |  |  | 277.635 |  | 296.548 |  |  | 313.948 |  | 330.835 |  |  | 346.891 |  | 362.422
| Static Flow (cc/min): | [5 empty] | 2163.7 |  |  | 2414.5 |  | 2650 |  |  | 2853.3 |  | 3047.7 |  |  | 3226.5 |  | 3400 |  |  | 3565 |  | 3724.7
Injector Linearization Table (msec)
| Effective PW (ms): | [5 empty] | 0 | 0.2 |  | 0.4 | 0.6 |  | 0.8 | 1 |  | 1.2 | 1.4 |  | 1.6 | 1.8 | 2 |  | 2.2 | 2.4 |  | 2.6 | 2.8 | 3
| Adder (msec): | [5 empty] | 0 | 0.0036017 |  | 0.020502 | 0.039502 |  | 0.038302 | 0.019502 |  | 0 | -0.0092017 |  | -0.010802 | -0.0068017 | -0.0023017 |  | 0 | 0 |  | 0 | 0 | 0
| Cmd PW @ 13.6 V: | [5 empty] | 0.44902 | 0.65002 |  | 0.84902 | 1.051 |  | 1.25 | 1.45 |  | 1.649 | 1.849 |  | 2.051 | 2.25 | 2.449 |  | 2.651 | 2.85 |  | 3.049 | 3.249 | 3.451
Summary at the Two Common Rail Settings
| Press. Diff psi |  | Rated Flow lb/hr |  |  | Min Open Time msec |  |  | Off Time 9.6 V |  |  | Off Time 12 V |  |  | Off Time 13.6 V |  |  | Off Time 14.4 V |  |  | Off Time 16 V
| 43.5 |  | 257.853 |  |  | 0.45102 |  |  | 0.91502 |  |  | 0.58002 |  |  | 0.44902 |  |  | 0.39502 |  |  | 0.30102
| 58 |  | 296.548 |  |  | 0.46702 |  |  | 1.083 |  |  | 0.72302 |  |  | 0.55302 |  |  | 0.48202 |  |  | 0.36602
Engine Power Support at 80 % duty, both fuels
| Cylinders |  |  | Gasoline NA (hp) |  |  |  | Gasoline turbo (hp) |  |  |  | E85 NA (hp) |  |  |  | E85 turbo (hp) |  |  |  | Bank gasoline (lb/hr) |  |  |  | Bank E85 (lb/hr)
| 3 |  |  | 1238 |  |  |  | 1067 |  |  |  | 1012 |  |  |  | 877 |  |  |  | 773.6 |  |  |  | 822.2
| 4 |  |  | 1650 |  |  |  | 1423 |  |  |  | 1349 |  |  |  | 1169 |  |  |  | 1031.4 |  |  |  | 1096.2
| 5 |  |  | 2063 |  |  |  | 1778 |  |  |  | 1686 |  |  |  | 1462 |  |  |  | 1289.2 |  |  |  | 1370.2
| 6 |  |  | 2475 |  |  |  | 2134 |  |  |  | 2024 |  |  |  | 1754 |  |  |  | 1547.1 |  |  |  | 1644.3
| 8 |  |  | 3300 |  |  |  | 2845 |  |  |  | 2698 |  |  |  | 2339 |  |  |  | 2062.8 |  |  |  | 2192.4
| 10 |  |  | 4126 |  |  |  | 3557 |  |  |  | 3373 |  |  |  | 2923 |  |  |  | 2578.5 |  |  |  | 2740.5
| 12 |  |  | 4951 |  |  |  | 4268 |  |  |  | 4048 |  |  |  | 3508 |  |  |  | 3094.2 |  |  |  | 3288.6
Alpha Injection Data Set Notes
Product |  | Ai-2600cc Gen 2, EV6 US-Car Connector. Static flow 2650.0 cc/min, rated 257.854 lb/hr, at 43.5 psi / 300 kPa differential.
Linearization Table |  | Effective pulse width in milliseconds, 0 to 3.0 in 0.2 steps. The adder is a small trim, mostly negative, since the short pulse floor is already carried by Minimum Injector Opening Time; the table opens and closes at exactly zero so long pulse widths are untouched.​‌​‌​‌‌‌‌
Gasoline or E85 |  | Power is quoted both ways at 80 per cent duty. Gasoline uses 0.50 lb/hr per hp naturally aspirated and 0.58 turbocharged at 0.7356 g/cc; the shaded E85 columns use 0.65 and 0.75 at 0.7818 g/cc, since E85 needs roughly a third more fuel flow for the same power.​‌​‌​‌‌‌‌
Consistency |  | Same fitted surfaces as the Alpha Injection HP Tuners, Haltech, MaxxECU, MoTeC M1, COBB, EcuTek, Ford, AEM Infinity, AEM Series 2, EFILive, MegaSquirt, Link G4X, Emtron, Syvecs, Polaris, Can Am, Ecumaster, FuelTech, Hondata, ProEFI, Speeduino and rusEFI data sets, re-gridded onto the fields Holley EFI uses, and more platforms will be added as they are released.​‌​‌​‌‌‌‌

## Chart Data
Alpha Injection · Holley EFI chart source · injector off time f(voltage) and f(pressure)
Ai-750cc Gen 2 | 29.0 psi | 36.3 psi | 43.5 psi | 50.8 psi | 58.0 psi | 65.3 psi | 72.5 psi | 79.8 psi | 87.0 psi | Press (psi) | Rated Flow (lb/hr) | Static Flow (cc/min x 0.1)
8 | 1.8923 | 1.9064 | 1.9797 | 2.0591 | 2.141 | 2.2209 | 2.3269 | 2.4536 | 2.5286 | 29 | 59.111 | 60.75
8.8 | 1.628 | 1.6786 | 1.7351 | 1.8037 | 1.87 | 1.9281 | 1.9999 | 2.1025 | 2.1971 | 36.3 | 66.243 | 68.08
9.6 | 1.446 | 1.4928 | 1.534 | 1.5938 | 1.6487 | 1.6894 | 1.7356 | 1.8125 | 1.8992 | 43.5 | 72.686 | 74.7
10.4 | 1.3074 | 1.3428 | 1.3738 | 1.4261 | 1.4743 | 1.5044 | 1.5354 | 1.5897 | 1.6568 | 50.8 | 78.572 | 80.75
11.2 | 1.1903 | 1.2205 | 1.2465 | 1.2921 | 1.3369 | 1.3623 | 1.3862 | 1.4228 | 1.4691 | 58 | 83.928 | 86.25
12 | 1.09 | 1.1161 | 1.1382 | 1.1784 | 1.22 | 1.2415 | 1.2598 | 1.2824 | 1.3126 | 65.3 | 88.763 | 91.22
12.8 | 1.0126 | 1.0331 | 1.0509 | 1.0884 | 1.1269 | 1.1472 | 1.1607 | 1.1745 | 1.1976 | 72.5 | 93.138 | 95.72
13.6 | 0.9439 | 0.9598 | 0.9739 | 1.0091 | 1.0448 | 1.0641 | 1.0736 | 1.0808 | 1.0974 | 79.8 | 97.057 | 99.75
14.4 | 0.8826 | 0.8964 | 0.9089 | 0.943 | 0.9758 | 0.991 | 0.9972 | 1.0011 | 1.011 | 87 | 100.66 | 103.45
15.2 | 0.8278 | 0.8416 | 0.8544 | 0.8882 | 0.9181 | 0.9278 | 0.9316 | 0.9348 | 0.9391
16 | 0.7793 | 0.7924 | 0.8053 | 0.8388 | 0.8662 | 0.8747 | 0.8785 | 0.8816 | 0.8842
16.8 | 0.741 | 0.7535 | 0.7657 | 0.7976 | 0.8236 | 0.8318 | 0.8353 | 0.8383 | 0.8408
17.6 | 0.7075 | 0.7194 | 0.7311 | 0.7616 | 0.7864 | 0.7942 | 0.7975 | 0.8004 | 0.8028
18.4 | 0.678 | 0.6894 | 0.7006 | 0.7298 | 0.7536 | 0.761 | 0.7643 | 0.767 | 0.7693
19.2 | 0.6519 | 0.6628 | 0.6736 | 0.7017 | 0.7246 | 0.7317 | 0.7348 | 0.7375 | 0.7397
20 | 0.6287 | 0.6392 | 0.6496 | 0.6767 | 0.6987 | 0.7056 | 0.7086 | 0.7112 | 0.7133
Ai-1050cc Gen 2 | 29.0 psi | 36.3 psi | 43.5 psi | 50.8 psi | 58.0 psi | 65.3 psi | 72.5 psi | 79.8 psi | 87.0 psi | Press (psi) | Rated Flow (lb/hr) | Static Flow (cc/min x 0.1)
8 | 1.901 | 1.9077 | 1.9799 | 2.064 | 2.1514 | 2.2356 | 2.3358 | 2.4537 | 2.5189 | 29 | 83.555 | 85.87
8.8 | 1.6305 | 1.6805 | 1.7394 | 1.8118 | 1.8819 | 1.94 | 2.006 | 2.1004 | 2.186 | 36.3 | 93.635 | 96.23
9.6 | 1.4465 | 1.4966 | 1.5414 | 1.6041 | 1.6605 | 1.6988 | 1.7393 | 1.8086 | 1.8907 | 43.5 | 102.742 | 105.59
10.4 | 1.3081 | 1.3481 | 1.3826 | 1.437 | 1.485 | 1.5118 | 1.5372 | 1.5848 | 1.6522 | 50.8 | 111.063 | 114.14
11.2 | 1.1921 | 1.2262 | 1.2552 | 1.3023 | 1.3462 | 1.368 | 1.3865 | 1.4176 | 1.468 | 58 | 118.634 | 121.92
12 | 1.0926 | 1.122 | 1.1465 | 1.1875 | 1.2279 | 1.2458 | 1.2589 | 1.2783 | 1.3139 | 65.3 | 125.468 | 128.95
12.8 | 1.0157 | 1.0391 | 1.0586 | 1.0966 | 1.1336 | 1.1505 | 1.1592 | 1.1715 | 1.2002 | 72.5 | 131.652 | 135.3
13.6 | 0.9473 | 0.9655 | 0.981 | 1.0164 | 1.0506 | 1.0667 | 1.0718 | 1.0786 | 1.1006 | 79.8 | 137.191 | 140.99
14.4 | 0.886 | 0.9018 | 0.9154 | 0.9494 | 0.9808 | 0.9932 | 0.9955 | 0.9993 | 1.0142 | 87 | 142.284 | 146.23
15.2 | 0.8309 | 0.8465 | 0.8601 | 0.8938 | 0.9224 | 0.9296 | 0.9303 | 0.9331 | 0.9419
16 | 0.7812 | 0.7966 | 0.8102 | 0.8437 | 0.8699 | 0.8764 | 0.8775 | 0.879 | 0.8863
16.8 | 0.7433 | 0.758 | 0.7709 | 0.8028 | 0.8277 | 0.8339 | 0.8349 | 0.8363 | 0.8433
17.6 | 0.7102 | 0.7242 | 0.7365 | 0.767 | 0.7908 | 0.7967 | 0.7977 | 0.799 | 0.8057
18.4 | 0.681 | 0.6944 | 0.7062 | 0.7354 | 0.7583 | 0.764 | 0.7649 | 0.7662 | 0.7726
19.2 | 0.6551 | 0.668 | 0.6794 | 0.7075 | 0.7295 | 0.735 | 0.7358 | 0.7371 | 0.7433
20 | 0.6321 | 0.6446 | 0.6556 | 0.6827 | 0.7039 | 0.7092 | 0.71 | 0.7112 | 0.7172
Ai-1300cc Gen 2 | 29.0 psi | 36.3 psi | 43.5 psi | 50.8 psi | 58.0 psi | 65.3 psi | 72.5 psi | 79.8 psi | 87.0 psi | Press (psi) | Rated Flow (lb/hr) | Static Flow (cc/min x 0.1)
8 | 2.9067 | 3.0722 | 3.2456 | 3.4321 | 3.629 | 3.8397 | 4.0429 | 4.2598 | 4.4843 | 29 | 109.22 | 112.25
8.8 | 2.2709 | 2.4004 | 2.5358 | 2.6801 | 2.8277 | 2.989 | 3.1481 | 3.318 | 3.4941 | 36.3 | 122.441 | 125.83
9.6 | 1.8812 | 1.9873 | 2.0965 | 2.213 | 2.3335 | 2.4664 | 2.5985 | 2.7398 | 2.8865 | 43.5 | 134.39 | 138.11
10.4 | 1.621 | 1.7109 | 1.8028 | 1.9016 | 2.0057 | 2.1206 | 2.2351 | 2.3577 | 2.4851 | 50.8 | 145.35 | 149.38
11.2 | 1.4182 | 1.4955 | 1.5762 | 1.663 | 1.7546 | 1.8559 | 1.9569 | 2.0652 | 2.1778 | 58 | 155.526 | 159.84
12 | 1.2445 | 1.3126 | 1.3838 | 1.4605 | 1.5416 | 1.6312 | 1.7208 | 1.8169 | 1.9168 | 65.3 | 165.119 | 169.7
12.8 | 1.1087 | 1.1696 | 1.2334 | 1.3022 | 1.375 | 1.4556 | 1.5361 | 1.6225 | 1.7124 | 72.5 | 174.116 | 178.94
13.6 | 1.0009 | 1.0562 | 1.1142 | 1.1768 | 1.243 | 1.3163 | 1.3897 | 1.4683 | 1.5501 | 79.8 | 182.493 | 187.55
14.4 | 0.9077 | 0.9582 | 1.0112 | 1.0683 | 1.1288 | 1.1958 | 1.2628 | 1.3347 | 1.4093 | 87 | 190.345 | 195.62
15.2 | 0.8236 | 0.8697 | 0.9181 | 0.9703 | 1.0256 | 1.0868 | 1.1479 | 1.2134 | 1.2807
16 | 0.7511 | 0.7934 | 0.8378 | 0.8857 | 0.9364 | 0.9924 | 1.0484 | 1.1082 | 1.1666
16.8 | 0.7079 | 0.7478 | 0.7896 | 0.8348 | 0.8825 | 0.9353 | 0.9881 | 1.0444 | 1.0994
17.6 | 0.6718 | 0.7097 | 0.7494 | 0.7923 | 0.8376 | 0.8877 | 0.9378 | 0.9912 | 1.0434
18.4 | 0.6415 | 0.6777 | 0.7156 | 0.7565 | 0.7998 | 0.8476 | 0.8954 | 0.9465 | 0.9963
19.2 | 0.6158 | 0.6505 | 0.6869 | 0.7262 | 0.7677 | 0.8137 | 0.8596 | 0.9085 | 0.9564
20 | 0.5939 | 0.6273 | 0.6624 | 0.7003 | 0.7404 | 0.7847 | 0.8289 | 0.8762 | 0.9223
Ai-1650cc Gen 2 | 29.0 psi | 36.3 psi | 43.5 psi | 50.8 psi | 58.0 psi | 65.3 psi | 72.5 psi | 79.8 psi | 87.0 psi | Press (psi) | Rated Flow (lb/hr) | Static Flow (cc/min x 0.1)
8 | 1.9234 | 2.1667 | 2.3949 | 2.6079 | 2.8044 | 2.9836 | 3.1479 | 3.2973 | 3.445 | 29 | 124.588 | 128.04
8.8 | 1.661 | 1.871 | 2.0678 | 2.2515 | 2.421 | 2.5756 | 2.7172 | 2.8466 | 2.9776 | 36.3 | 139.369 | 143.23
9.6 | 1.4297 | 1.6101 | 1.7793 | 1.9372 | 2.0829 | 2.2158 | 2.3378 | 2.4506 | 2.5652 | 43.5 | 152.727 | 156.96
10.4 | 1.2141 | 1.367 | 1.5104 | 1.6443 | 1.7679 | 1.8809 | 1.9847 | 2.0827 | 2.1806 | 50.8 | 165.064 | 169.64
11.2 | 1.0308 | 1.1603 | 1.2817 | 1.3952 | 1.5001 | 1.5962 | 1.6847 | 1.7704 | 1.8533 | 58 | 176.549 | 181.44
12 | 0.9278 | 1.0439 | 1.1529 | 1.2549 | 1.3494 | 1.4362 | 1.5163 | 1.5953 | 1.6696 | 65.3 | 187.326 | 192.52
12.8 | 0.8362 | 0.9405 | 1.0383 | 1.1301 | 1.2155 | 1.294 | 1.3674 | 1.4391 | 1.5057 | 72.5 | 197.511 | 202.99
13.6 | 0.7535 | 0.8467 | 0.9346 | 1.0171 | 1.0941 | 1.1652 | 1.2327 | 1.2971 | 1.3567 | 79.8 | 207.223 | 212.97
14.4 | 0.6796 | 0.7629 | 0.8417 | 0.9159 | 0.9855 | 1.0501 | 1.1117 | 1.1693 | 1.2227 | 87 | 216.451 | 222.45
15.2 | 0.6142 | 0.6893 | 0.76 | 0.8268 | 0.8898 | 0.9488 | 1.0043 | 1.0559 | 1.1037
16 | 0.5572 | 0.6255 | 0.6898 | 0.7504 | 0.8073 | 0.8605 | 0.9105 | 0.9568 | 0.9999
16.8 | 0.5086 | 0.571 | 0.6296 | 0.6849 | 0.7369 | 0.7855 | 0.8311 | 0.8734 | 0.9127
17.6 | 0.4659 | 0.5231 | 0.5768 | 0.6275 | 0.6751 | 0.7196 | 0.7614 | 0.8002 | 0.8362
18.4 | 0.4283 | 0.4809 | 0.5303 | 0.5769 | 0.6206 | 0.6615 | 0.6999 | 0.7356 | 0.7687
19.2 | 0.3949 | 0.4434 | 0.4889 | 0.5319 | 0.5723 | 0.61 | 0.6454 | 0.6782 | 0.7088
20 | 0.3652 | 0.41 | 0.4521 | 0.4918 | 0.5292 | 0.564 | 0.5968 | 0.6271 | 0.6554
Ai-2200cc Gen 2 | 29.0 psi | 36.3 psi | 43.5 psi | 50.8 psi | 58.0 psi | 65.3 psi | 72.5 psi | 79.8 psi | 87.0 psi | Press (psi) | Rated Flow (lb/hr) | Static Flow (cc/min x 0.1)
8 | 1.4553 | 1.4806 | 1.5152 | 1.5608 | 1.6173 | 1.6848 | 1.7646 | 1.8522 | 1.9475 | 29 | 172.544 | 177.33
8.8 | 1.2845 | 1.3076 | 1.3388 | 1.3796 | 1.4297 | 1.4882 | 1.5566 | 1.6335 | 1.7186 | 36.3 | 191.602 | 196.91
9.6 | 1.131 | 1.152 | 1.1799 | 1.2149 | 1.2581 | 1.309 | 1.3689 | 1.437 | 1.5128 | 43.5 | 209.105 | 214.9
10.4 | 0.9947 | 1.0137 | 1.0376 | 1.0676 | 1.1047 | 1.1494 | 1.2023 | 1.2628 | 1.3303 | 50.8 | 225.4 | 231.65
11.2 | 0.8758 | 0.8926 | 0.9124 | 0.9383 | 0.9709 | 1.0102 | 1.0571 | 1.1109 | 1.171 | 58 | 240.715 | 247.39
12 | 0.7741 | 0.7885 | 0.8054 | 0.8281 | 0.8567 | 0.8915 | 0.9332 | 0.9812 | 1.0349 | 65.3 | 255.227 | 262.3
12.8 | 0.688 | 0.7003 | 0.715 | 0.7349 | 0.7603 | 0.7913 | 0.8285 | 0.8715 | 0.9196 | 72.5 | 268.988 | 276.44
13.6 | 0.6157 | 0.6261 | 0.6391 | 0.6568 | 0.6795 | 0.7072 | 0.7407 | 0.7794 | 0.8229 | 79.8 | 282.012 | 289.83
14.4 | 0.5577 | 0.5667 | 0.5783 | 0.5943 | 0.6148 | 0.64 | 0.6705 | 0.7057 | 0.7453 | 87 | 294.407 | 302.57
15.2 | 0.5143 | 0.5222 | 0.5328 | 0.5475 | 0.5665 | 0.5898 | 0.618 | 0.6507 | 0.6874
16 | 0.4854 | 0.4926 | 0.5026 | 0.5165 | 0.5345 | 0.5566 | 0.5833 | 0.6143 | 0.649
16.8 | 0.44 | 0.4465 | 0.4556 | 0.4682 | 0.4844 | 0.5045 | 0.5287 | 0.5568 | 0.5883
17.6 | 0.3992 | 0.4051 | 0.4133 | 0.4248 | 0.4395 | 0.4577 | 0.4797 | 0.5052 | 0.5337
18.4 | 0.3623 | 0.3677 | 0.3752 | 0.3856 | 0.399 | 0.4155 | 0.4355 | 0.4586 | 0.4845
19.2 | 0.3289 | 0.3338 | 0.3406 | 0.35 | 0.3622 | 0.3772 | 0.3953 | 0.4163 | 0.4398
20 | 0.2985 | 0.3029 | 0.3091 | 0.3177 | 0.3287 | 0.3423 | 0.3588 | 0.3778 | 0.3992
Ai-2600cc Gen 2 | 29.0 psi | 36.3 psi | 43.5 psi | 50.8 psi | 58.0 psi | 65.3 psi | 72.5 psi | 79.8 psi | 87.0 psi | Press (psi) | Rated Flow (lb/hr) | Static Flow (cc/min x 0.1)
8 | 1.0306 | 1.1609 | 1.2786 | 1.3943 | 1.5204 | 1.6525 | 1.7947 | 1.9581 | 2.143 | 29 | 210.535 | 216.37
8.8 | 0.8727 | 0.979 | 1.0754 | 1.1744 | 1.2758 | 1.3809 | 1.4916 | 1.618 | 1.7542 | 36.3 | 234.935 | 241.45
9.6 | 0.7464 | 0.8345 | 0.9144 | 1 | 1.0826 | 1.167 | 1.2538 | 1.3518 | 1.4527 | 43.5 | 257.854 | 265
10.4 | 0.6297 | 0.7086 | 0.7816 | 0.8607 | 0.934 | 1.0025 | 1.0712 | 1.15 | 1.2288 | 50.8 | 277.634 | 285.33
11.2 | 0.5223 | 0.5966 | 0.67 | 0.7481 | 0.8191 | 0.8748 | 0.9301 | 0.9974 | 1.0638 | 58 | 296.548 | 304.77
12 | 0.4456 | 0.508 | 0.5802 | 0.6558 | 0.7227 | 0.7673 | 0.8133 | 0.8729 | 0.9296 | 65.3 | 313.949 | 322.65
12.8 | 0.3871 | 0.4483 | 0.5096 | 0.5716 | 0.6297 | 0.6763 | 0.7241 | 0.7783 | 0.834 | 72.5 | 330.835 | 340
13.6 | 0.342 | 0.3979 | 0.4495 | 0.5011 | 0.552 | 0.5996 | 0.6482 | 0.6977 | 0.7524 | 79.8 | 346.891 | 356.5
14.4 | 0.2956 | 0.3474 | 0.3943 | 0.4386 | 0.4821 | 0.5271 | 0.5752 | 0.6247 | 0.6799 | 87 | 362.422 | 372.47
15.2 | 0.2468 | 0.2967 | 0.3431 | 0.3825 | 0.4186 | 0.458 | 0.5044 | 0.5579 | 0.614
16 | 0.2077 | 0.2551 | 0.3003 | 0.3359 | 0.3659 | 0.4007 | 0.4452 | 0.5008 | 0.5543
16.8 | 0.1862 | 0.2287 | 0.2692 | 0.3011 | 0.328 | 0.3592 | 0.3991 | 0.449 | 0.4969
17.6 | 0.1674 | 0.2057 | 0.242 | 0.2707 | 0.295 | 0.323 | 0.3588 | 0.4037 | 0.4468
18.4 | 0.1509 | 0.1854 | 0.2182 | 0.244 | 0.2659 | 0.2911 | 0.3235 | 0.3639 | 0.4027
19.2 | 0.1363 | 0.1675 | 0.1971 | 0.2205 | 0.2402 | 0.263 | 0.2922 | 0.3288 | 0.3639
20 | 0.1234 | 0.1516 | 0.1784 | 0.1996 | 0.2174 | 0.2381 | 0.2645 | 0.2976 | 0.3293