## Ai-750cc Gen 2
Emtron EMtune bench data 30 January 2026 Injector flow 747.0 cc/min / 9.1582 g/s / 72.69 lb/hr Reference pressure 300 kPa / 43.51 psi / 3 bar differential deadtime at 13.8 V 0.9620 ms minimum eff. pulse width 0.473 ms on E85 77.25 lb/hr​‌​​​​‌‌‌
747 | [6 empty] | 9.1582 | [5 empty] | 72.69 | [6 empty] | 0.962 | [6 empty] | 0.473 |  |  |  | 802
INJECTOR FLOW cc/min | [6 empty] | INJECTOR FLOW g/s | [5 empty] | INJECTOR FLOW lb/hr | [6 empty] | DEADTIME AT 13.8 V ms | [6 empty] | MIN EFF PULSE WIDTH ms |  |  |  | 8 CYL TURBO, GASOLINE, 80 % DUTY hp
EMtune Injector Setup Values | [10 empty] | Reference Fuel Pressure Ladder every setup value again for a rail run at a different pressure
Ref Static Fuel Pressure (kPa) |  |  |  |  | 300 | [5 empty] | Ref pressure (bar) | Ref pressure (kPa) |  |  | Ref pressure (psi) |  |  | Injector size (cc/min) |  |  | Injector flow (lb/hr) |  |  | Injector flow (g/s) |  |  | Deadtime at 13.8 V (ms) | Min Eff PW (ms) |  | Size against 3 bar rating
Ref Injector Size (cc/min) |  |  |  |  | 747 | [5 empty] | 2 | 200 |  |  | 29.01 |  |  | 607.5 |  |  | 59.11 |  |  | 7.4478 |  |  | 0.9328 | 0.45202 |  | 81.33%
Minimum Eff Pulse Width (ms) |  |  |  |  | 0.47402 | [5 empty] | 3 | 300 |  |  | 43.51 |  |  | 747 |  |  | 72.69 |  |  | 9.1582 |  |  | 0.9621 | 0.47402 |  | 100%
Injector flow (lb/hr) |  |  |  |  | 72.69 | [5 empty] | 4 | 400 |  |  | 58.02 |  |  | 862.5 |  |  | 83.93 |  |  | 10.5748 |  |  | 1.0297 | 0.49102 |  | 115.5%
Injector flow (g/s) |  |  |  |  | 9.1582 | [5 empty] | 5 | 500 |  |  | 72.52 |  |  | 957.2 |  |  | 93.14 |  |  | 11.7353 |  |  | 1.0576 | 0.50402 |  | 128.1%
Fuel density (g/cc) |  |  |  |  | 0.7356 | [5 empty] | 6 | 600 |  |  | 87.02 |  |  | 1034.5 |  |  | 100.66 |  |  | 12.6829 |  |  | 1.0787 | 0.51502 |  | 138.5%
Connector |  |  |  |  | EV6 / US-Car | [5 empty] | 7 | 700 |  |  | 101.53 |  |  | 1111.6 |  |  | 108.16 |  |  | 13.6287 |  |  | 1.1064 | 0.52402 |  | 148.8%
Injector Deadtime (ms) voltage across, differential down | [10 empty] | Injector Linearisation (ms) short pulse adder, effective pulse width across, differential down
| ECU Supply Voltage (V) | [10 empty] | Injector PW Effective (ms)
Fuel Press. Diff. | 8 | 9 | 10 | 11 | 12 | 13 | 14 | 15 | 16 |  | Fuel Press. Diff. | 0.47002 | 0.53202 | 0.60202 | 0.68002 | 0.77002 | 0.87102 | 0.98602 | 1.117 | 1.263 | 1.429 | 1.617 | 1.831 | 2.07 | 2.344 | 2.651 | 3
200 kPa 29.0 psi | 1.8951 | 1.5654 | 1.3722 | 1.2193 | 1.0946 | 0.9983 | 0.9164 | 0.8459 | 0.7856 |  | 200 kPa | -0.0098015 | -0.011002 | -0.014002 | -0.017202 | -0.021002 | -0.022702 | -0.021602 | -0.018802 | -0.015702 | -0.012202 | -0.0080015 | 0 | 0 | 0 | 0 | 0
300 kPa 43.5 psi | 1.9827 | 1.678 | 1.4456 | 1.2788 | 1.1437 | 1.0352 | 0.9439 | 0.8737 | 0.8128 |  | 300 kPa | -0.0076015 | -0.0086015 | -0.011002 | -0.013402 | -0.016402 | -0.017802 | -0.016802 | -0.014802 | -0.012202 | -0.0096015 | -0.0061015 | 0 | 0 | 0 | 0 | 0
400 kPa 58.0 psi | 2.143 | 1.8047 | 1.5493 | 1.3694 | 1.2236 | 1.1076 | 1.0101 | 0.9357 | 0.8712 |  | 400 kPa | -0.0065015 | -0.0072015 | -0.0092015 | -0.011402 | -0.013802 | -0.014802 | -0.014202 | -0.012602 | -0.010402 | -0.0080015 | -0.0052015 | 0 | 0 | 0 | 0 | 0
500 kPa 72.5 psi | 2.3294 | 1.9216 | 1.6176 | 1.4216 | 1.2639 | 1.1403 | 1.0368 | 0.95 | 0.8841 |  | 500 kPa | -0.0056015 | -0.0065015 | -0.0080015 | -0.010002 | -0.012002 | -0.013202 | -0.012602 | -0.010802 | -0.0092015 | -0.0072015 | -0.0045015 | 0 | 0 | 0 | 0 | 0
600 kPa 87.0 psi | 2.5281 | 2.1154 | 1.7589 | 1.5122 | 1.3172 | 1.1737 | 1.055 | 0.9587 | 0.8899 |  | 600 kPa | -0.0050015 | -0.0058015 | -0.0072015 | -0.0088015 | -0.010802 | -0.011802 | -0.011202 | -0.0098015 | -0.0080015 | -0.0063015 | -0.0041015 | 0 | 0 | 0 | 0 | 0
700 kPa 101.5 psi | 2.5432 | 2.1779 | 1.8273 | 1.5687 | 1.3615 | 1.2077 | 1.0811 | 0.9778 | 0.8938 |  | 700 kPa | -0.0045015 | -0.0052015 | -0.0065015 | -0.0080015 | -0.010002 | -0.010602 | -0.010202 | -0.0088015 | -0.0074015 | -0.0058015 | -0.0037015 | 0 | 0 | 0 | 0 | 0
Engine Power Support at 80 % duty, both fuels shaded columns on E85
Cylinders |  |  |  |  | Gasoline NA (hp) |  |  |  |  | Gasoline turbo (hp) |  |  |  | E85 NA (hp) |  |  |  |  | E85 turbo (hp) |  |  |  |  | Bank gasoline (lb/hr) |  |  |  |  | Bank E85 (lb/hr)
3 |  |  |  |  | 349 |  |  |  |  | 301 |  |  |  | 285 |  |  |  |  | 247 |  |  |  |  | 218.1 |  |  |  |  | 231.8
4 |  |  |  |  | 465 |  |  |  |  | 401 |  |  |  | 380 |  |  |  |  | 330 |  |  |  |  | 290.8 |  |  |  |  | 309
5 |  |  |  |  | 581 |  |  |  |  | 501 |  |  |  | 475 |  |  |  |  | 412 |  |  |  |  | 363.4 |  |  |  |  | 386.2
6 |  |  |  |  | 698 |  |  |  |  | 602 |  |  |  | 570 |  |  |  |  | 494 |  |  |  |  | 436.1 |  |  |  |  | 463.5
8 |  |  |  |  | 930 |  |  |  |  | 802 |  |  |  | 761 |  |  |  |  | 659 |  |  |  |  | 581.5 |  |  |  |  | 618
10 |  |  |  |  | 1163 |  |  |  |  | 1003 |  |  |  | 951 |  |  |  |  | 824 |  |  |  |  | 726.9 |  |  |  |  | 772.5
12 |  |  |  |  | 1396 |  |  |  |  | 1203 |  |  |  | 1141 |  |  |  |  | 989 |  |  |  |  | 872.3 |  |  |  |  | 927
Gasoline or E85 gasoline uses 0.50 lb/hr per hp naturally aspirated and 0.58 turbocharged at 0.7356 g/cc; the shaded E85 columns use 0.65 and 0.75 at 0.7818 g/cc.
Alpha Injection Data Set Notes
Product | [5 empty] | Ai-750cc Gen 2, EV6 / US-Car connector. Static flow 747.0 cc/min, 72.69 lb/hr, 9.1582 g/s at 300 kPa / 43.51 psi / 3 bar differential. Deadtime 0.9620 ms at 13.8 volts and 3 bar, minimum effective pulse width 0.473 ms.
Where it goes | [5 empty] | Everything on this page lives under Fuel > Injector Setup in EMtune. The reference static fuel pressure, reference injector size and minimum effective pulse width are typed straight in. The two tables along the middle are pasted into Injector Deadtime and Injector Linearisation.​‌​​​​‌‌‌
Reference pressure | [5 empty] | This part is referenced at 300 kPa, three bar, which is the pressure the size figure and both tables are printed for. If the rail runs at a different pressure, take the whole ladder row for that pressure rather than mixing rows, because size, deadtime and minimum pulse width all move together.​‌​​​​‌‌‌
Injector Deadtime | [5 empty] | Deadtime falls steeply as supply voltage rises and climbs as the pressure differential rises, which is why EMtune carries it as a table on both axes rather than a single figure.
Injector Linearisation | [5 empty] | An adder in milliseconds, not a multiplier, correcting the short pulse region where the pintle has not fully lifted before it is told to close again. A negative entry is correct where a short pulse delivers slightly more than the linear model predicts.​‌​​​​‌‌‌
Gasoline or E85 | [5 empty] | Power is quoted both ways at 80 per cent duty. Gasoline uses 0.50 lb/hr per hp naturally aspirated and 0.58 turbocharged at 0.7356 g/cc; the shaded E85 columns use 0.65 and 0.75 at 0.7818 g/cc, since E85 needs roughly a third more fuel flow for the same power.​‌​​​​‌‌‌
Consistency | [5 empty] | Size, deadtime and short pulse behaviour come from the same fitted surfaces as the Alpha Injection HP Tuners, Haltech, Holley EFI, MaxxECU, MoTeC M1, COBB, EcuTek, Ford, AEM Infinity, AEM Series 2, EFILive, MegaSquirt, Link G4X, Syvecs, Polaris, Can Am, Ecumaster, FuelTech, Hondata, ProEFI, Speeduino and rusEFI data sets, re-gridded onto the fields EMtune uses, and more platforms will be added as they are released.​‌​​​​‌‌‌

## Ai-1000cc Gen 2
Emtron EMtune bench data 30 January 2026 Injector flow 1,055.9 cc/min / 12.9453 g/s / 102.74 lb/hr Reference pressure 300 kPa / 43.51 psi / 3 bar differential deadtime at 13.8 V 0.9689 ms minimum eff. pulse width 0.519 ms on E85 109.19 lb/hr​‌​​‌‌‌‌‌
1055.9 | [6 empty] | 12.9453 | [5 empty] | 102.74 | [6 empty] | 0.9689 | [6 empty] | 0.519 |  |  |  | 1134
INJECTOR FLOW cc/min | [6 empty] | INJECTOR FLOW g/s | [5 empty] | INJECTOR FLOW lb/hr | [6 empty] | DEADTIME AT 13.8 V ms | [6 empty] | MIN EFF PULSE WIDTH ms |  |  |  | 8 CYL TURBO, GASOLINE, 80 % DUTY hp
EMtune Injector Setup Values | [10 empty] | Reference Fuel Pressure Ladder every setup value again for a rail run at a different pressure
Ref Static Fuel Pressure (kPa) |  |  |  |  | 300 | [5 empty] | Ref pressure (bar) | Ref pressure (kPa) |  |  | Ref pressure (psi) |  |  | Injector size (cc/min) |  |  | Injector flow (lb/hr) |  |  | Injector flow (g/s) |  |  | Deadtime at 13.8 V (ms) | Min Eff PW (ms) |  | Size against 3 bar rating
Ref Injector Size (cc/min) |  |  |  |  | 1055.9 | [5 empty] | 2 | 200 |  |  | 29.01 |  |  | 858.7 |  |  | 83.55 |  |  | 10.5278 |  |  | 0.9362 | 0.49501 |  | 81.32%
Minimum Eff Pulse Width (ms) |  |  |  |  | 0.51901 | [5 empty] | 3 | 300 |  |  | 43.51 |  |  | 1055.9 |  |  | 102.74 |  |  | 12.9454 |  |  | 0.9689 | 0.51901 |  | 100%
Injector flow (lb/hr) |  |  |  |  | 102.74 | [5 empty] | 4 | 400 |  |  | 58.02 |  |  | 1219.2 |  |  | 118.63 |  |  | 14.9477 |  |  | 1.0351 | 0.53701 |  | 115.5%
Injector flow (g/s) |  |  |  |  | 12.9454 | [5 empty] | 5 | 500 |  |  | 72.52 |  |  | 1353 |  |  | 131.65 |  |  | 16.5878 |  |  | 1.0558 | 0.55301 |  | 128.1%
Fuel density (g/cc) |  |  |  |  | 0.7356 | [5 empty] | 6 | 600 |  |  | 87.02 |  |  | 1462.3 |  |  | 142.28 |  |  | 17.9274 |  |  | 1.0818 | 0.56401 |  | 138.5%
Connector |  |  |  |  | EV6 / US-Car | [5 empty] | 7 | 700 |  |  | 101.53 |  |  | 1571.3 |  |  | 152.89 |  |  | 19.2644 |  |  | 1.1142 | 0.57601 |  | 148.8%
Injector Deadtime (ms) voltage across, differential down | [10 empty] | Injector Linearisation (ms) short pulse adder, effective pulse width across, differential down
| ECU Supply Voltage (V) | [10 empty] | Injector PW Effective (ms)
Fuel Press. Diff. | 8 | 9 | 10 | 11 | 12 | 13 | 14 | 15 | 16 |  | Fuel Press. Diff. | 0.52101 | 0.58401 | 0.65701 | 0.73801 | 0.83001 | 0.93301 | 1.049 | 1.179 | 1.324 | 1.488 | 1.672 | 1.881 | 2.113 | 2.374 | 2.669 | 3
200 kPa 29.0 psi | 1.9036 | 1.5663 | 1.3725 | 1.2208 | 1.0971 | 1.0015 | 0.92 | 0.8491 | 0.7875 |  | 200 kPa | -0.010601 | -0.013501 | -0.016501 | -0.019601 | -0.022501 | -0.022501 | -0.020501 | -0.017601 | -0.014601 | -0.011001 | -0.0059013 | 0 | 0 | 0 | 0 | 0
300 kPa 43.5 psi | 1.9827 | 1.6833 | 1.4542 | 1.2875 | 1.1519 | 1.0427 | 0.9506 | 0.8794 | 0.8177 |  | 300 kPa | -0.0083013 | -0.010601 | -0.012801 | -0.015401 | -0.017601 | -0.017601 | -0.016101 | -0.013901 | -0.011401 | -0.0085013 | -0.0045013 | 0 | 0 | 0 | 0 | 0
400 kPa 58.0 psi | 2.1534 | 1.8168 | 1.5606 | 1.3788 | 1.2314 | 1.114 | 1.0154 | 0.9403 | 0.8749 |  | 400 kPa | -0.0071013 | -0.0089013 | -0.010801 | -0.013101 | -0.014801 | -0.014801 | -0.013501 | -0.011801 | -0.0096013 | -0.0071013 | -0.0038013 | 0 | 0 | 0 | 0 | 0
500 kPa 72.5 psi | 2.3382 | 1.9268 | 1.6201 | 1.4221 | 1.2629 | 1.1386 | 1.0351 | 0.95 | 0.8839 |  | 500 kPa | -0.0062013 | -0.0077013 | -0.0094013 | -0.011401 | -0.013101 | -0.013101 | -0.011801 | -0.010201 | -0.0083013 | -0.0062013 | -0.0034013 | 0 | 0 | 0 | 0 | 0
600 kPa 87.0 psi | 2.5189 | 2.1046 | 1.7525 | 1.5106 | 1.3185 | 1.1766 | 1.0583 | 0.9618 | 0.8919 |  | 600 kPa | -0.0055013 | -0.0068013 | -0.0085013 | -0.010201 | -0.011601 | -0.011601 | -0.010601 | -0.0092013 | -0.0075013 | -0.0057013 | -0.0030013 | 0 | 0 | 0 | 0 | 0
700 kPa 101.5 psi | 2.533 | 2.1681 | 1.8252 | 1.5718 | 1.3677 | 1.2153 | 1.0888 | 0.9848 | 0.8991 |  | 700 kPa | -0.0049013 | -0.0062013 | -0.0077013 | -0.0092013 | -0.010601 | -0.010601 | -0.0098013 | -0.0083013 | -0.0068013 | -0.0051013 | -0.0027013 | 0 | 0 | 0 | 0 | 0
Engine Power Support at 80 % duty, both fuels shaded columns on E85
Cylinders |  |  |  |  | Gasoline NA (hp) |  |  |  |  | Gasoline turbo (hp) |  |  |  | E85 NA (hp) |  |  |  |  | E85 turbo (hp) |  |  |  |  | Bank gasoline (lb/hr) |  |  |  |  | Bank E85 (lb/hr)
3 |  |  |  |  | 493 |  |  |  |  | 425 |  |  |  | 403 |  |  |  |  | 349 |  |  |  |  | 308.2 |  |  |  |  | 327.6
4 |  |  |  |  | 658 |  |  |  |  | 567 |  |  |  | 538 |  |  |  |  | 466 |  |  |  |  | 411 |  |  |  |  | 436.8
5 |  |  |  |  | 822 |  |  |  |  | 709 |  |  |  | 672 |  |  |  |  | 582 |  |  |  |  | 513.7 |  |  |  |  | 546
6 |  |  |  |  | 986 |  |  |  |  | 850 |  |  |  | 806 |  |  |  |  | 699 |  |  |  |  | 616.4 |  |  |  |  | 655.1
8 |  |  |  |  | 1315 |  |  |  |  | 1134 |  |  |  | 1075 |  |  |  |  | 932 |  |  |  |  | 821.9 |  |  |  |  | 873.5
10 |  |  |  |  | 1644 |  |  |  |  | 1417 |  |  |  | 1344 |  |  |  |  | 1165 |  |  |  |  | 1027.4 |  |  |  |  | 1091.9
12 |  |  |  |  | 1973 |  |  |  |  | 1701 |  |  |  | 1613 |  |  |  |  | 1398 |  |  |  |  | 1232.9 |  |  |  |  | 1310.3
Gasoline or E85 gasoline uses 0.50 lb/hr per hp naturally aspirated and 0.58 turbocharged at 0.7356 g/cc; the shaded E85 columns use 0.65 and 0.75 at 0.7818 g/cc.
Alpha Injection Data Set Notes
Product | [5 empty] | Ai-1050cc Gen 2, EV6 / US-Car connector. Static flow 1,055.9 cc/min, 102.74 lb/hr, 12.9453 g/s at 300 kPa / 43.51 psi / 3 bar differential. Deadtime 0.9689 ms at 13.8 volts and 3 bar, minimum effective pulse width 0.519 ms.​‌​​‌‌‌‌‌
Where it goes | [5 empty] | Everything on this page lives under Fuel > Injector Setup in EMtune. The reference static fuel pressure, reference injector size and minimum effective pulse width are typed straight in. The two tables along the middle are pasted into Injector Deadtime and Injector Linearisation.​‌​​‌‌‌‌‌
Reference pressure | [5 empty] | This part is referenced at 300 kPa, three bar, which is the pressure the size figure and both tables are printed for. If the rail runs at a different pressure, take the whole ladder row for that pressure rather than mixing rows, because size, deadtime and minimum pulse width all move together.​‌​​‌‌‌‌‌
Injector Deadtime | [5 empty] | Deadtime falls steeply as supply voltage rises and climbs as the pressure differential rises, which is why EMtune carries it as a table on both axes rather than a single figure.
Injector Linearisation | [5 empty] | An adder in milliseconds, not a multiplier, correcting the short pulse region where the pintle has not fully lifted before it is told to close again. A negative entry is correct where a short pulse delivers slightly more than the linear model predicts.​‌​​‌‌‌‌‌
Gasoline or E85 | [5 empty] | Power is quoted both ways at 80 per cent duty. Gasoline uses 0.50 lb/hr per hp naturally aspirated and 0.58 turbocharged at 0.7356 g/cc; the shaded E85 columns use 0.65 and 0.75 at 0.7818 g/cc, since E85 needs roughly a third more fuel flow for the same power.​‌​​‌‌‌‌‌
Consistency | [5 empty] | Size, deadtime and short pulse behaviour come from the same fitted surfaces as the Alpha Injection HP Tuners, Haltech, Holley EFI, MaxxECU, MoTeC M1, COBB, EcuTek, Ford, AEM Infinity, AEM Series 2, EFILive, MegaSquirt, Link G4X, Syvecs, Polaris, Can Am, Ecumaster, FuelTech, Hondata, ProEFI, Speeduino and rusEFI data sets, re-gridded onto the fields EMtune uses, and more platforms will be added as they are released.​‌​​‌‌‌‌‌

## Ai-1300cc Gen 2
Emtron EMtune bench data 30 January 2026 Injector flow 1,381.2 cc/min / 16.9329 g/s / 134.39 lb/hr Reference pressure 300 kPa / 43.51 psi / 3 bar differential deadtime at 13.8 V 1.0920 ms minimum eff. pulse width 0.425 ms on E85 142.83 lb/hr​‌​‌​​‌​‌
1381.15 | [6 empty] | 16.9329 | [5 empty] | 134.39 | [6 empty] | 1.092 | [6 empty] | 0.425 |  |  |  | 1483
INJECTOR FLOW cc/min | [6 empty] | INJECTOR FLOW g/s | [5 empty] | INJECTOR FLOW lb/hr | [6 empty] | DEADTIME AT 13.8 V ms | [6 empty] | MIN EFF PULSE WIDTH ms |  |  |  | 8 CYL TURBO, GASOLINE, 80 % DUTY hp
EMtune Injector Setup Values | [10 empty] | Reference Fuel Pressure Ladder every setup value again for a rail run at a different pressure
Ref Static Fuel Pressure (kPa) |  |  |  |  | 300 | [5 empty] | Ref pressure (bar) | Ref pressure (kPa) |  |  | Ref pressure (psi) |  |  | Injector size (cc/min) |  |  | Injector flow (lb/hr) |  |  | Injector flow (g/s) |  |  | Deadtime at 13.8 V (ms) | Min Eff PW (ms) |  | Size against 3 bar rating
Ref Injector Size (cc/min) |  |  |  |  | 1381.15 | [5 empty] | 2 | 200 |  |  | 29.01 |  |  | 1122.5 |  |  | 109.22 |  |  | 13.7616 |  |  | 0.9812 | 0.40501 |  | 81.27%
Minimum Eff Pulse Width (ms) |  |  |  |  | 0.42501 | [5 empty] | 3 | 300 |  |  | 43.51 |  |  | 1381.1 |  |  | 134.39 |  |  | 16.9328 |  |  | 1.092 | 0.42501 |  | 100%
Injector flow (lb/hr) |  |  |  |  | 134.39 | [5 empty] | 4 | 400 |  |  | 58.02 |  |  | 1598.4 |  |  | 155.53 |  |  | 19.596 |  |  | 1.2184 | 0.44001 |  | 115.7%
Injector flow (g/s) |  |  |  |  | 16.9328 | [5 empty] | 5 | 500 |  |  | 72.52 |  |  | 1789.4 |  |  | 174.11 |  |  | 21.9382 |  |  | 1.3604 | 0.45301 |  | 129.6%
Fuel density (g/cc) |  |  |  |  | 0.7357 | [5 empty] | 6 | 600 |  |  | 87.02 |  |  | 1956.2 |  |  | 190.34 |  |  | 23.9831 |  |  | 1.516 | 0.46301 |  | 141.6%
Connector |  |  |  |  | EV6 / US-Car | [5 empty] | 7 | 700 |  |  | 101.53 |  |  | 2109.8 |  |  | 205.29 |  |  | 25.866 |  |  | 1.5819 | 0.47101 |  | 152.8%
Injector Deadtime (ms) voltage across, differential down | [10 empty] | Injector Linearisation (ms) short pulse adder, effective pulse width across, differential down
| ECU Supply Voltage (V) | [10 empty] | Injector PW Effective (ms)
Fuel Press. Diff. | 8 | 9 | 10 | 11 | 12 | 13 | 14 | 15 | 16 |  | Fuel Press. Diff. | 0.42101 | 0.47901 | 0.54601 | 0.62301 | 0.71001 | 0.80801 | 0.92201 | 1.051 | 1.199 | 1.366 | 1.557 | 1.775 | 2.024 | 2.308 | 2.632 | 3
200 kPa 29.0 psi | 2.9079 | 2.1139 | 1.7298 | 1.4646 | 1.2484 | 1.0791 | 0.9568 | 0.8475 | 0.7576 |  | 200 kPa | 0.048001 | 0.048001 | 0.043301 | 0.035001 | 0.025901 | 0.015201 | 0.0042011 | 0 | 0 | 0 | 0 | 0 | 0 | 0 | 0 | 0
300 kPa 43.5 psi | 3.2484 | 2.3615 | 1.9254 | 1.6279 | 1.3881 | 1.2005 | 1.065 | 0.9439 | 0.8442 |  | 300 kPa | 0.037601 | 0.037601 | 0.033801 | 0.027401 | 0.020201 | 0.011901 | 0.0033011 | 0 | 0 | 0 | 0 | 0 | 0 | 0 | 0 | 0
400 kPa 58.0 psi | 3.6343 | 2.6323 | 2.1424 | 1.8126 | 1.5465 | 1.3387 | 1.1883 | 1.0539 | 0.9429 |  | 400 kPa | 0.031701 | 0.031701 | 0.028601 | 0.023201 | 0.017101 | 0.010101 | 0.0028011 | 0 | 0 | 0 | 0 | 0 | 0 | 0 | 0 | 0
500 kPa 72.5 psi | 4.0455 | 2.927 | 2.3842 | 2.019 | 1.7244 | 1.4939 | 1.3271 | 1.1775 | 1.0535 |  | 500 kPa | 0.027801 | 0.027801 | 0.024801 | 0.020201 | 0.015001 | 0.0087011 | 0.0024011 | 0 | 0 | 0 | 0 | 0 | 0 | 0 | 0 | 0
600 kPa 87.0 psi | 4.4843 | 3.2473 | 2.6476 | 2.2446 | 1.919 | 1.6639 | 1.4792 | 1.3127 | 1.1706 |  | 600 kPa | 0.024801 | 0.024801 | 0.022301 | 0.018201 | 0.013301 | 0.0077011 | 0.0022011 | 0 | 0 | 0 | 0 | 0 | 0 | 0 | 0 | 0
700 kPa 101.5 psi | 4.6689 | 3.3822 | 2.759 | 2.3402 | 2.0014 | 1.7358 | 1.5432 | 1.3669 | 1.2179 |  | 700 kPa | 0.022701 | 0.022701 | 0.020401 | 0.016601 | 0.012201 | 0.0071011 | 0.0020011 | 0 | 0 | 0 | 0 | 0 | 0 | 0 | 0 | 0
Engine Power Support at 80 % duty, both fuels shaded columns on E85
Cylinders |  |  |  |  | Gasoline NA (hp) |  |  |  |  | Gasoline turbo (hp) |  |  |  | E85 NA (hp) |  |  |  |  | E85 turbo (hp) |  |  |  |  | Bank gasoline (lb/hr) |  |  |  |  | Bank E85 (lb/hr)
3 |  |  |  |  | 645 |  |  |  |  | 556 |  |  |  | 527 |  |  |  |  | 457 |  |  |  |  | 403.2 |  |  |  |  | 428.5
4 |  |  |  |  | 860 |  |  |  |  | 742 |  |  |  | 703 |  |  |  |  | 609 |  |  |  |  | 537.6 |  |  |  |  | 571.3
5 |  |  |  |  | 1075 |  |  |  |  | 927 |  |  |  | 879 |  |  |  |  | 762 |  |  |  |  | 671.9 |  |  |  |  | 714.2
6 |  |  |  |  | 1290 |  |  |  |  | 1112 |  |  |  | 1055 |  |  |  |  | 914 |  |  |  |  | 806.3 |  |  |  |  | 857
8 |  |  |  |  | 1720 |  |  |  |  | 1483 |  |  |  | 1406 |  |  |  |  | 1219 |  |  |  |  | 1075.1 |  |  |  |  | 1142.6
10 |  |  |  |  | 2150 |  |  |  |  | 1854 |  |  |  | 1758 |  |  |  |  | 1524 |  |  |  |  | 1343.9 |  |  |  |  | 1428.3
12 |  |  |  |  | 2580 |  |  |  |  | 2224 |  |  |  | 2110 |  |  |  |  | 1828 |  |  |  |  | 1612.7 |  |  |  |  | 1714
Gasoline or E85 gasoline uses 0.50 lb/hr per hp naturally aspirated and 0.58 turbocharged at 0.7356 g/cc; the shaded E85 columns use 0.65 and 0.75 at 0.7818 g/cc.
Alpha Injection Data Set Notes
Product | [5 empty] | Ai-1300cc Gen 2, EV6 / US-Car connector. Static flow 1,381.2 cc/min, 134.39 lb/hr, 16.9329 g/s at 300 kPa / 43.51 psi / 3 bar differential. Deadtime 1.0920 ms at 13.8 volts and 3 bar, minimum effective pulse width 0.425 ms.​‌​‌​​‌​‌
Where it goes | [5 empty] | Everything on this page lives under Fuel > Injector Setup in EMtune. The reference static fuel pressure, reference injector size and minimum effective pulse width are typed straight in. The two tables along the middle are pasted into Injector Deadtime and Injector Linearisation.​‌​‌​​‌​‌
Reference pressure | [5 empty] | This part is referenced at 300 kPa, three bar, which is the pressure the size figure and both tables are printed for. If the rail runs at a different pressure, take the whole ladder row for that pressure rather than mixing rows, because size, deadtime and minimum pulse width all move together.​‌​‌​​‌​‌
Injector Deadtime | [5 empty] | Deadtime falls steeply as supply voltage rises and climbs as the pressure differential rises, which is why EMtune carries it as a table on both axes rather than a single figure.
Injector Linearisation | [5 empty] | An adder in milliseconds, not a multiplier, correcting the short pulse region where the pintle has not fully lifted before it is told to close again. A negative entry is correct where a short pulse delivers slightly more than the linear model predicts.​‌​‌​​‌​‌
Gasoline or E85 | [5 empty] | Power is quoted both ways at 80 per cent duty. Gasoline uses 0.50 lb/hr per hp naturally aspirated and 0.58 turbocharged at 0.7356 g/cc; the shaded E85 columns use 0.65 and 0.75 at 0.7818 g/cc, since E85 needs roughly a third more fuel flow for the same power.​‌​‌​​‌​‌
Consistency | [5 empty] | Size, deadtime and short pulse behaviour come from the same fitted surfaces as the Alpha Injection HP Tuners, Haltech, Holley EFI, MaxxECU, MoTeC M1, COBB, EcuTek, Ford, AEM Infinity, AEM Series 2, EFILive, MegaSquirt, Link G4X, Syvecs, Polaris, Can Am, Ecumaster, FuelTech, Hondata, ProEFI, Speeduino and rusEFI data sets, re-gridded onto the fields EMtune uses, and more platforms will be added as they are released.​‌​‌​​‌​‌

## Ai-1650cc Gen 2
Emtron EMtune bench data 30 January 2026 Injector flow 1,569.6 cc/min / 19.2433 g/s / 152.73 lb/hr Reference pressure 300 kPa / 43.51 psi / 3 bar differential deadtime at 13.8 V 0.9149 ms minimum eff. pulse width 0.500 ms on E85 162.32 lb/hr​‌​​‌‌​‌​
1569.6 | [6 empty] | 19.2433 | [5 empty] | 152.73 | [6 empty] | 0.9149 | [6 empty] | 0.5 |  |  |  | 1685
INJECTOR FLOW cc/min | [6 empty] | INJECTOR FLOW g/s | [5 empty] | INJECTOR FLOW lb/hr | [6 empty] | DEADTIME AT 13.8 V ms | [6 empty] | MIN EFF PULSE WIDTH ms |  |  |  | 8 CYL TURBO, GASOLINE, 80 % DUTY hp
EMtune Injector Setup Values | [10 empty] | Reference Fuel Pressure Ladder every setup value again for a rail run at a different pressure
Ref Static Fuel Pressure (kPa) |  |  |  |  | 300 | [5 empty] | Ref pressure (bar) | Ref pressure (kPa) |  |  | Ref pressure (psi) |  |  | Injector size (cc/min) |  |  | Injector flow (lb/hr) |  |  | Injector flow (g/s) |  |  | Deadtime at 13.8 V (ms) | Min Eff PW (ms) |  | Size against 3 bar rating
Ref Injector Size (cc/min) |  |  |  |  | 1569.6 | [5 empty] | 2 | 200 |  |  | 29.01 |  |  | 1280.4 |  |  | 124.59 |  |  | 15.6978 |  |  | 0.7403 | 0.47701 |  | 81.57%
Minimum Eff Pulse Width (ms) |  |  |  |  | 0.50101 | [5 empty] | 3 | 300 |  |  | 43.51 |  |  | 1569.6 |  |  | 152.73 |  |  | 19.2434 |  |  | 0.9148 | 0.50101 |  | 100%
Injector flow (lb/hr) |  |  |  |  | 152.73 | [5 empty] | 4 | 400 |  |  | 58.02 |  |  | 1814.4 |  |  | 176.55 |  |  | 22.2449 |  |  | 1.0693 | 0.51901 |  | 115.6%
Injector flow (g/s) |  |  |  |  | 19.2434 | [5 empty] | 5 | 500 |  |  | 72.52 |  |  | 2029.9 |  |  | 197.51 |  |  | 24.886 |  |  | 1.2044 | 0.53301 |  | 129.3%
Fuel density (g/cc) |  |  |  |  | 0.7357 | [5 empty] | 6 | 600 |  |  | 87.02 |  |  | 2224.5 |  |  | 216.45 |  |  | 27.2725 |  |  | 1.3245 | 0.54401 |  | 141.7%
Connector |  |  |  |  | EV6 / US-Car | [5 empty] | 7 | 700 |  |  | 101.53 |  |  | 2402 |  |  | 233.72 |  |  | 29.4487 |  |  | 1.3691 | 0.55501 |  | 153%
Injector Deadtime (ms) voltage across, differential down | [10 empty] | Injector Linearisation (ms) short pulse adder, effective pulse width across, differential down
| ECU Supply Voltage (V) | [10 empty] | Injector PW Effective (ms)
Fuel Press. Diff. | 8 | 9 | 10 | 11 | 12 | 13 | 14 | 15 | 16 |  | Fuel Press. Diff. | 0.50101 | 0.56401 | 0.63501 | 0.71501 | 0.80601 | 0.90801 | 1.023 | 1.154 | 1.301 | 1.465 | 1.652 | 1.861 | 2.096 | 2.362 | 2.662 | 3.001
200 kPa 29.0 psi | 1.9255 | 1.5981 | 1.3227 | 1.061 | 0.933 | 0.8193 | 0.7206 | 0.6363 | 0.5658 |  | 200 kPa | 0.065901 | 0.054801 | 0.042501 | 0.028501 | 0.013001 | 0 | 0 | 0 | 0 | 0 | 0 | 0 | 0 | 0 | 0 | 0
300 kPa 43.5 psi | 2.3967 | 1.9884 | 1.6443 | 1.3174 | 1.1571 | 1.0145 | 0.89 | 0.7839 | 0.6969 |  | 300 kPa | 0.051601 | 0.042901 | 0.033301 | 0.022301 | 0.010301 | 0 | 0 | 0 | 0 | 0 | 0 | 0 | 0 | 0 | 0 | 0
400 kPa 58.0 psi | 2.8055 | 2.3267 | 1.9236 | 1.5408 | 1.3528 | 1.186 | 1.0402 | 0.9157 | 0.8135 |  | 400 kPa | 0.043501 | 0.036201 | 0.028101 | 0.018801 | 0.0086009 | 0 | 0 | 0 | 0 | 0 | 0 | 0 | 0 | 0 | 0 | 0
500 kPa 72.5 psi | 3.149 | 2.6113 | 2.1588 | 1.7296 | 1.5197 | 1.334 | 1.1719 | 1.0325 | 0.9159 |  | 500 kPa | 0.037901 | 0.031701 | 0.024501 | 0.016501 | 0.0075009 | 0 | 0 | 0 | 0 | 0 | 0 | 0 | 0 | 0 | 0 | 0
600 kPa 87.0 psi | 3.4462 | 2.8622 | 2.37 | 1.9017 | 1.6725 | 1.4681 | 1.2885 | 1.1339 | 1.0049 |  | 600 kPa | 0.034001 | 0.028501 | 0.021901 | 0.014601 | 0.0068009 | 0 | 0 | 0 | 0 | 0 | 0 | 0 | 0 | 0 | 0 | 0
700 kPa 101.5 psi | 3.5657 | 2.9614 | 2.4519 | 1.9669 | 1.7294 | 1.5178 | 1.3318 | 1.172 | 1.0382 |  | 700 kPa | 0.031101 | 0.025801 | 0.020001 | 0.013401 | 0.0062009 | 0 | 0 | 0 | 0 | 0 | 0 | 0 | 0 | 0 | 0 | 0
Engine Power Support at 80 % duty, both fuels shaded columns on E85
Cylinders |  |  |  |  | Gasoline NA (hp) |  |  |  |  | Gasoline turbo (hp) |  |  |  | E85 NA (hp) |  |  |  |  | E85 turbo (hp) |  |  |  |  | Bank gasoline (lb/hr) |  |  |  |  | Bank E85 (lb/hr)
3 |  |  |  |  | 733 |  |  |  |  | 632 |  |  |  | 599 |  |  |  |  | 519 |  |  |  |  | 458.2 |  |  |  |  | 487
4 |  |  |  |  | 977 |  |  |  |  | 843 |  |  |  | 799 |  |  |  |  | 693 |  |  |  |  | 610.9 |  |  |  |  | 649.3
5 |  |  |  |  | 1222 |  |  |  |  | 1053 |  |  |  | 999 |  |  |  |  | 866 |  |  |  |  | 763.6 |  |  |  |  | 811.6
6 |  |  |  |  | 1466 |  |  |  |  | 1264 |  |  |  | 1199 |  |  |  |  | 1039 |  |  |  |  | 916.4 |  |  |  |  | 973.9
8 |  |  |  |  | 1955 |  |  |  |  | 1685 |  |  |  | 1598 |  |  |  |  | 1385 |  |  |  |  | 1221.8 |  |  |  |  | 1298.6
10 |  |  |  |  | 2444 |  |  |  |  | 2107 |  |  |  | 1998 |  |  |  |  | 1731 |  |  |  |  | 1527.3 |  |  |  |  | 1623.2
12 |  |  |  |  | 2932 |  |  |  |  | 2528 |  |  |  | 2397 |  |  |  |  | 2078 |  |  |  |  | 1832.8 |  |  |  |  | 1947.8
Gasoline or E85 gasoline uses 0.50 lb/hr per hp naturally aspirated and 0.58 turbocharged at 0.7356 g/cc; the shaded E85 columns use 0.65 and 0.75 at 0.7818 g/cc.
Alpha Injection Data Set Notes
Product | [5 empty] | Ai-1650cc Gen 2, EV6 / US-Car connector. Static flow 1,569.6 cc/min, 152.73 lb/hr, 19.2433 g/s at 300 kPa / 43.51 psi / 3 bar differential. Deadtime 0.9149 ms at 13.8 volts and 3 bar, minimum effective pulse width 0.500 ms.​‌​​‌‌​‌​
Where it goes | [5 empty] | Everything on this page lives under Fuel > Injector Setup in EMtune. The reference static fuel pressure, reference injector size and minimum effective pulse width are typed straight in. The two tables along the middle are pasted into Injector Deadtime and Injector Linearisation.​‌​​‌‌​‌​
Reference pressure | [5 empty] | This part is referenced at 300 kPa, three bar, which is the pressure the size figure and both tables are printed for. If the rail runs at a different pressure, take the whole ladder row for that pressure rather than mixing rows, because size, deadtime and minimum pulse width all move together.​‌​​‌‌​‌​
Injector Deadtime | [5 empty] | Deadtime falls steeply as supply voltage rises and climbs as the pressure differential rises, which is why EMtune carries it as a table on both axes rather than a single figure.
Injector Linearisation | [5 empty] | An adder in milliseconds, not a multiplier, correcting the short pulse region where the pintle has not fully lifted before it is told to close again. A negative entry is correct where a short pulse delivers slightly more than the linear model predicts.​‌​​‌‌​‌​
Gasoline or E85 | [5 empty] | Power is quoted both ways at 80 per cent duty. Gasoline uses 0.50 lb/hr per hp naturally aspirated and 0.58 turbocharged at 0.7356 g/cc; the shaded E85 columns use 0.65 and 0.75 at 0.7818 g/cc, since E85 needs roughly a third more fuel flow for the same power.​‌​​‌‌​‌​
Consistency | [5 empty] | Size, deadtime and short pulse behaviour come from the same fitted surfaces as the Alpha Injection HP Tuners, Haltech, Holley EFI, MaxxECU, MoTeC M1, COBB, EcuTek, Ford, AEM Infinity, AEM Series 2, EFILive, MegaSquirt, Link G4X, Syvecs, Polaris, Can Am, Ecumaster, FuelTech, Hondata, ProEFI, Speeduino and rusEFI data sets, re-gridded onto the fields EMtune uses, and more platforms will be added as they are released.​‌​​‌‌​‌​

## Ai-2200cc Gen 2
Emtron EMtune bench data 30 January 2026 Injector flow 2,149.0 cc/min / 26.3467 g/s / 209.10 lb/hr Reference pressure 300 kPa / 43.51 psi / 3 bar differential deadtime at 13.8 V 0.6296 ms minimum eff. pulse width 0.450 ms on E85 222.24 lb/hr​‌​‌​​​​​
2149 | [6 empty] | 26.3467 | [5 empty] | 209.1 | [6 empty] | 0.6296 | [6 empty] | 0.45 |  |  |  | 2307
INJECTOR FLOW cc/min | [6 empty] | INJECTOR FLOW g/s | [5 empty] | INJECTOR FLOW lb/hr | [6 empty] | DEADTIME AT 13.8 V ms | [6 empty] | MIN EFF PULSE WIDTH ms |  |  |  | 8 CYL TURBO, GASOLINE, 80 % DUTY hp
EMtune Injector Setup Values | [10 empty] | Reference Fuel Pressure Ladder every setup value again for a rail run at a different pressure
Ref Static Fuel Pressure (kPa) |  |  |  |  | 300 | [5 empty] | Ref pressure (bar) | Ref pressure (kPa) |  |  | Ref pressure (psi) |  |  | Injector size (cc/min) |  |  | Injector flow (lb/hr) |  |  | Injector flow (g/s) |  |  | Deadtime at 13.8 V (ms) | Min Eff PW (ms) |  | Size against 3 bar rating
Ref Injector Size (cc/min) |  |  |  |  | 2149 | [5 empty] | 2 | 200 |  |  | 29.01 |  |  | 1773.3 |  |  | 172.54 |  |  | 21.7402 |  |  | 0.607 | 0.42801 |  | 82.52%
Minimum Eff Pulse Width (ms) |  |  |  |  | 0.45001 | [5 empty] | 3 | 300 |  |  | 43.51 |  |  | 2149 |  |  | 209.1 |  |  | 26.3466 |  |  | 0.6296 | 0.45001 |  | 100%
Injector flow (lb/hr) |  |  |  |  | 209.1 | [5 empty] | 4 | 400 |  |  | 58.02 |  |  | 2473.9 |  |  | 240.71 |  |  | 30.3297 |  |  | 0.6684 | 0.46701 |  | 115.1%
Injector flow (g/s) |  |  |  |  | 26.3466 | [5 empty] | 5 | 500 |  |  | 72.52 |  |  | 2764.4 |  |  | 268.99 |  |  | 33.8918 |  |  | 0.7273 | 0.47801 |  | 128.6%
Fuel density (g/cc) |  |  |  |  | 0.7357 | [5 empty] | 6 | 600 |  |  | 87.02 |  |  | 3025.7 |  |  | 294.41 |  |  | 37.0947 |  |  | 0.8067 | 0.48801 |  | 140.8%
Connector |  |  |  |  | EV6 / US-Car | [5 empty] | 7 | 700 |  |  | 101.53 |  |  | 3266.6 |  |  | 317.84 |  |  | 40.0479 |  |  | 0.8439 | 0.49901 |  | 152%
Injector Deadtime (ms) voltage across, differential down | [10 empty] | Injector Linearisation (ms) short pulse adder, effective pulse width across, differential down
| ECU Supply Voltage (V) | [10 empty] | Injector PW Effective (ms)
Fuel Press. Diff. | 8 | 9 | 10 | 11 | 12 | 13 | 14 | 15 | 16 |  | Fuel Press. Diff. | 0.45001 | 0.51001 | 0.58101 | 0.65801 | 0.74701 | 0.84701 | 0.96101 | 1.091 | 1.237 | 1.404 | 1.594 | 1.808 | 2.053 | 2.328 | 2.644 | 3
200 kPa 29.0 psi | 1.4585 | 1.2458 | 1.0618 | 0.9066 | 0.7805 | 0.6738 | 0.5901 | 0.5309 | 0.4955 |  | 200 kPa | 0.055101 | 0.053101 | 0.040101 | 0.025401 | 0.0092006 | 0 | -0.0042006 | -0.0040006 | -0.0033006 | 0 | 0 | 0 | 0 | 0 | 0 | 0
300 kPa 43.5 psi | 1.5192 | 1.2993 | 1.1084 | 0.9449 | 0.812 | 0.6999 | 0.6122 | 0.5498 | 0.5127 |  | 300 kPa | 0.043301 | 0.041501 | 0.031401 | 0.019801 | 0.0071006 | 0 | -0.0033006 | -0.0031006 | -0.0025006 | 0 | 0 | 0 | 0 | 0 | 0 | 0
400 kPa 58.0 psi | 1.621 | 1.3869 | 1.1796 | 1.0048 | 0.863 | 0.7432 | 0.6498 | 0.5834 | 0.5439 |  | 400 kPa | 0.036501 | 0.035101 | 0.026601 | 0.016701 | 0.0062006 | 0 | -0.0027006 | -0.0025006 | -0.0023006 | 0 | 0 | 0 | 0 | 0 | 0 | 0
500 kPa 72.5 psi | 1.7677 | 1.5082 | 1.2827 | 1.093 | 0.9389 | 0.8088 | 0.707 | 0.6348 | 0.592 |  | 500 kPa | 0.031801 | 0.030501 | 0.023201 | 0.014601 | 0.0054006 | 0 | -0.0023006 | -0.0023006 | -0.0018006 | 0 | 0 | 0 | 0 | 0 | 0 | 0
600 kPa 87.0 psi | 1.9504 | 1.6646 | 1.4177 | 1.2093 | 1.04 | 0.8966 | 0.7842 | 0.7043 | 0.6567 |  | 600 kPa | 0.028501 | 0.027601 | 0.020701 | 0.013201 | 0.0048006 | 0 | -0.0023006 | -0.0021006 | -0.0016006 | 0 | 0 | 0 | 0 | 0 | 0 | 0
700 kPa 101.5 psi | 2.0365 | 1.7393 | 1.4821 | 1.2652 | 1.0884 | 0.9387 | 0.8202 | 0.7357 | 0.6854 |  | 700 kPa | 0.026001 | 0.025001 | 0.019001 | 0.011901 | 0.0044006 | 0 | -0.0021006 | -0.0018006 | -0.0016006 | 0 | 0 | 0 | 0 | 0 | 0 | 0
Engine Power Support at 80 % duty, both fuels shaded columns on E85
Cylinders |  |  |  |  | Gasoline NA (hp) |  |  |  |  | Gasoline turbo (hp) |  |  |  | E85 NA (hp) |  |  |  |  | E85 turbo (hp) |  |  |  |  | Bank gasoline (lb/hr) |  |  |  |  | Bank E85 (lb/hr)
3 |  |  |  |  | 1004 |  |  |  |  | 865 |  |  |  | 821 |  |  |  |  | 711 |  |  |  |  | 627.3 |  |  |  |  | 666.7
4 |  |  |  |  | 1338 |  |  |  |  | 1154 |  |  |  | 1094 |  |  |  |  | 948 |  |  |  |  | 836.4 |  |  |  |  | 889
5 |  |  |  |  | 1673 |  |  |  |  | 1442 |  |  |  | 1368 |  |  |  |  | 1185 |  |  |  |  | 1045.5 |  |  |  |  | 1111.2
6 |  |  |  |  | 2007 |  |  |  |  | 1730 |  |  |  | 1641 |  |  |  |  | 1422 |  |  |  |  | 1254.6 |  |  |  |  | 1333.4
8 |  |  |  |  | 2676 |  |  |  |  | 2307 |  |  |  | 2188 |  |  |  |  | 1896 |  |  |  |  | 1672.8 |  |  |  |  | 1777.9
10 |  |  |  |  | 3346 |  |  |  |  | 2884 |  |  |  | 2735 |  |  |  |  | 2371 |  |  |  |  | 2091 |  |  |  |  | 2222.4
12 |  |  |  |  | 4015 |  |  |  |  | 3461 |  |  |  | 3282 |  |  |  |  | 2845 |  |  |  |  | 2509.2 |  |  |  |  | 2666.9
Gasoline or E85 gasoline uses 0.50 lb/hr per hp naturally aspirated and 0.58 turbocharged at 0.7356 g/cc; the shaded E85 columns use 0.65 and 0.75 at 0.7818 g/cc.
Alpha Injection Data Set Notes
Product | [5 empty] | Ai-2200cc Gen 2, EV6 / US-Car connector. Static flow 2,149.0 cc/min, 209.10 lb/hr, 26.3467 g/s at 300 kPa / 43.51 psi / 3 bar differential. Deadtime 0.6296 ms at 13.8 volts and 3 bar, minimum effective pulse width 0.450 ms.​‌​‌​​​​​
Where it goes | [5 empty] | Everything on this page lives under Fuel > Injector Setup in EMtune. The reference static fuel pressure, reference injector size and minimum effective pulse width are typed straight in. The two tables along the middle are pasted into Injector Deadtime and Injector Linearisation.​‌​‌​​​​​
Reference pressure | [5 empty] | This part is referenced at 300 kPa, three bar, which is the pressure the size figure and both tables are printed for. If the rail runs at a different pressure, take the whole ladder row for that pressure rather than mixing rows, because size, deadtime and minimum pulse width all move together.​‌​‌​​​​​
Injector Deadtime | [5 empty] | Deadtime falls steeply as supply voltage rises and climbs as the pressure differential rises, which is why EMtune carries it as a table on both axes rather than a single figure.
Injector Linearisation | [5 empty] | An adder in milliseconds, not a multiplier, correcting the short pulse region where the pintle has not fully lifted before it is told to close again. A negative entry is correct where a short pulse delivers slightly more than the linear model predicts.​‌​‌​​​​​
Gasoline or E85 | [5 empty] | Power is quoted both ways at 80 per cent duty. Gasoline uses 0.50 lb/hr per hp naturally aspirated and 0.58 turbocharged at 0.7356 g/cc; the shaded E85 columns use 0.65 and 0.75 at 0.7818 g/cc, since E85 needs roughly a third more fuel flow for the same power.​‌​‌​​​​​
Consistency | [5 empty] | Size, deadtime and short pulse behaviour come from the same fitted surfaces as the Alpha Injection HP Tuners, Haltech, Holley EFI, MaxxECU, MoTeC M1, COBB, EcuTek, Ford, AEM Infinity, AEM Series 2, EFILive, MegaSquirt, Link G4X, Syvecs, Polaris, Can Am, Ecumaster, FuelTech, Hondata, ProEFI, Speeduino and rusEFI data sets, re-gridded onto the fields EMtune uses, and more platforms will be added as they are released.​‌​‌​​​​​

## Ai-2600cc Gen 2
Emtron EMtune bench data 30 January 2026 Injector flow 2,650.0 cc/min / 32.4890 g/s / 257.85 lb/hr Reference pressure 300 kPa / 43.51 psi / 3 bar differential deadtime at 13.8 V 0.4468 ms minimum eff. pulse width 0.450 ms on E85 274.05 lb/hr​‌​​​‌‌​​
2650 | [6 empty] | 32.489 | [5 empty] | 257.85 | [6 empty] | 0.4468 | [6 empty] | 0.45 |  |  |  | 2845
INJECTOR FLOW cc/min | [6 empty] | INJECTOR FLOW g/s | [5 empty] | INJECTOR FLOW lb/hr | [6 empty] | DEADTIME AT 13.8 V ms | [6 empty] | MIN EFF PULSE WIDTH ms |  |  |  | 8 CYL TURBO, GASOLINE, 80 % DUTY hp
EMtune Injector Setup Values | [10 empty] | Reference Fuel Pressure Ladder every setup value again for a rail run at a different pressure
Ref Static Fuel Pressure (kPa) |  |  |  |  | 300 | [5 empty] | Ref pressure (bar) | Ref pressure (kPa) |  |  | Ref pressure (psi) |  |  | Injector size (cc/min) |  |  | Injector flow (lb/hr) |  |  | Injector flow (g/s) |  |  | Deadtime at 13.8 V (ms) | Min Eff PW (ms) |  | Size against 3 bar rating
Ref Injector Size (cc/min) |  |  |  |  | 2650 | [5 empty] | 2 | 200 |  |  | 29.01 |  |  | 2163.7 |  |  | 210.53 |  |  | 26.5269 |  |  | 0.3494 | 0.428 |  | 81.65%
Minimum Eff Pulse Width (ms) |  |  |  |  | 0.451 | [5 empty] | 3 | 300 |  |  | 43.51 |  |  | 2650 |  |  | 257.85 |  |  | 32.4889 |  |  | 0.4468 | 0.451 |  | 100%
Injector flow (lb/hr) |  |  |  |  | 257.85 | [5 empty] | 4 | 400 |  |  | 58.02 |  |  | 3047.7 |  |  | 296.55 |  |  | 37.3645 |  |  | 0.5431 | 0.467 |  | 115%
Injector flow (g/s) |  |  |  |  | 32.4889 | [5 empty] | 5 | 500 |  |  | 72.52 |  |  | 3400 |  |  | 330.83 |  |  | 41.6846 |  |  | 0.6383 | 0.478 |  | 128.3%
Fuel density (g/cc) |  |  |  |  | 0.7356 | [5 empty] | 6 | 600 |  |  | 87.02 |  |  | 3724.7 |  |  | 362.42 |  |  | 45.6645 |  |  | 0.7384 | 0.488 |  | 140.6%
Connector |  |  |  |  | EV6 / US-Car | [5 empty] | 7 | 700 |  |  | 101.53 |  |  | 4015 |  |  | 390.67 |  |  | 49.2234 |  |  | 0.7557 | 0.499 |  | 151.5%
Injector Deadtime (ms) voltage across, differential down | [10 empty] | Injector Linearisation (ms) short pulse adder, effective pulse width across, differential down
| ECU Supply Voltage (V) | [10 empty] | Injector PW Effective (ms)
Fuel Press. Diff. | 8 | 9 | 10 | 11 | 12 | 13 | 14 | 15 | 16 |  | Fuel Press. Diff. | 0.451 | 0.51 | 0.58 | 0.657 | 0.746 | 0.846 | 0.961 | 1.09 | 1.237 | 1.405 | 1.595 | 1.808 | 2.052 | 2.329 | 2.644 | 3
200 kPa 29.0 psi | 1.0351 | 0.8388 | 0.6957 | 0.5536 | 0.4599 | 0.3884 | 0.3396 | 0.2915 | 0.2461 |  | 200 kPa | 0.1159 | 0.1145 | 0.1047 | 0.0837 | 0.0615 | 0.043 | 0.0245 | 0.0095003 | -0.0041003 | -0.0205 | -0.0187 | -0.0072003 | 0 | 0 | 0 | 0
300 kPa 43.5 psi | 1.2826 | 1.0298 | 0.8475 | 0.7001 | 0.589 | 0.502 | 0.4331 | 0.3676 | 0.3164 |  | 300 kPa | 0.0908 | 0.0897 | 0.0821 | 0.0657 | 0.0482 | 0.0338 | 0.0192 | 0.0074003 | -0.0033003 | -0.0161 | -0.0145 | -0.0057003 | 0 | 0 | 0 | 0
400 kPa 58.0 psi | 1.5237 | 1.2189 | 0.9996 | 0.8488 | 0.7291 | 0.6144 | 0.5254 | 0.4432 | 0.3794 |  | 400 kPa | 0.0766 | 0.0755 | 0.069 | 0.0551 | 0.0405 | 0.0284 | 0.0163 | 0.0062003 | -0.0028003 | -0.0136 | -0.0123 | -0.0047003 | 0 | 0 | 0 | 0
500 kPa 72.5 psi | 1.798 | 1.4197 | 1.1505 | 0.9648 | 0.8198 | 0.709 | 0.6206 | 0.5324 | 0.4601 |  | 500 kPa | 0.0669 | 0.0661 | 0.0605 | 0.0484 | 0.0355 | 0.0249 | 0.0143 | 0.0055003 | -0.0024003 | -0.0118 | -0.0108 | -0.0041003 | 0 | 0 | 0 | 0
600 kPa 87.0 psi | 2.1457 | 1.6602 | 1.3201 | 1.1017 | 0.9349 | 0.8153 | 0.7191 | 0.6351 | 0.5622 |  | 600 kPa | 0.0601 | 0.0592 | 0.0542 | 0.0432 | 0.0319 | 0.0223 | 0.0127 | 0.0047003 | -0.0022003 | -0.0106 | -0.0097003 | -0.0037003 | 0 | 0 | 0 | 0
700 kPa 101.5 psi | 2.314 | 1.7637 | 1.3844 | 1.1543 | 0.9786 | 0.8426 | 0.734 | 0.6503 | 0.5809 |  | 700 kPa | 0.0546 | 0.054 | 0.0495 | 0.0396 | 0.029 | 0.0203 | 0.0116 | 0.0045003 | -0.0020003 | -0.0097003 | -0.0088003 | -0.0033003 | 0 | 0 | 0 | 0
Engine Power Support at 80 % duty, both fuels shaded columns on E85
Cylinders |  |  |  |  | Gasoline NA (hp) |  |  |  |  | Gasoline turbo (hp) |  |  |  | E85 NA (hp) |  |  |  |  | E85 turbo (hp) |  |  |  |  | Bank gasoline (lb/hr) |  |  |  |  | Bank E85 (lb/hr)
3 |  |  |  |  | 1238 |  |  |  |  | 1067 |  |  |  | 1012 |  |  |  |  | 877 |  |  |  |  | 773.6 |  |  |  |  | 822.2
4 |  |  |  |  | 1650 |  |  |  |  | 1423 |  |  |  | 1349 |  |  |  |  | 1169 |  |  |  |  | 1031.4 |  |  |  |  | 1096.2
5 |  |  |  |  | 2063 |  |  |  |  | 1778 |  |  |  | 1686 |  |  |  |  | 1462 |  |  |  |  | 1289.2 |  |  |  |  | 1370.2
6 |  |  |  |  | 2475 |  |  |  |  | 2134 |  |  |  | 2024 |  |  |  |  | 1754 |  |  |  |  | 1547.1 |  |  |  |  | 1644.3
8 |  |  |  |  | 3300 |  |  |  |  | 2845 |  |  |  | 2698 |  |  |  |  | 2339 |  |  |  |  | 2062.8 |  |  |  |  | 2192.4
10 |  |  |  |  | 4126 |  |  |  |  | 3557 |  |  |  | 3373 |  |  |  |  | 2923 |  |  |  |  | 2578.5 |  |  |  |  | 2740.5
12 |  |  |  |  | 4951 |  |  |  |  | 4268 |  |  |  | 4048 |  |  |  |  | 3508 |  |  |  |  | 3094.2 |  |  |  |  | 3288.6
Gasoline or E85 gasoline uses 0.50 lb/hr per hp naturally aspirated and 0.58 turbocharged at 0.7356 g/cc; the shaded E85 columns use 0.65 and 0.75 at 0.7818 g/cc.
Alpha Injection Data Set Notes
Product | [5 empty] | Ai-2600cc Gen 2, EV6 / US-Car connector. Static flow 2,650.0 cc/min, 257.85 lb/hr, 32.4890 g/s at 300 kPa / 43.51 psi / 3 bar differential. Deadtime 0.4468 ms at 13.8 volts and 3 bar, minimum effective pulse width 0.450 ms.​‌​​​‌‌​​
Where it goes | [5 empty] | Everything on this page lives under Fuel > Injector Setup in EMtune. The reference static fuel pressure, reference injector size and minimum effective pulse width are typed straight in. The two tables along the middle are pasted into Injector Deadtime and Injector Linearisation.​‌​​​‌‌​​
Reference pressure | [5 empty] | This part is referenced at 300 kPa, three bar, which is the pressure the size figure and both tables are printed for. If the rail runs at a different pressure, take the whole ladder row for that pressure rather than mixing rows, because size, deadtime and minimum pulse width all move together.​‌​​​‌‌​​
Injector Deadtime | [5 empty] | Deadtime falls steeply as supply voltage rises and climbs as the pressure differential rises, which is why EMtune carries it as a table on both axes rather than a single figure.
Injector Linearisation | [5 empty] | An adder in milliseconds, not a multiplier, correcting the short pulse region where the pintle has not fully lifted before it is told to close again. A negative entry is correct where a short pulse delivers slightly more than the linear model predicts.​‌​​​‌‌​​
Gasoline or E85 | [5 empty] | Power is quoted both ways at 80 per cent duty. Gasoline uses 0.50 lb/hr per hp naturally aspirated and 0.58 turbocharged at 0.7356 g/cc; the shaded E85 columns use 0.65 and 0.75 at 0.7818 g/cc, since E85 needs roughly a third more fuel flow for the same power.​‌​​​‌‌​​
Consistency | [5 empty] | Size, deadtime and short pulse behaviour come from the same fitted surfaces as the Alpha Injection HP Tuners, Haltech, Holley EFI, MaxxECU, MoTeC M1, COBB, EcuTek, Ford, AEM Infinity, AEM Series 2, EFILive, MegaSquirt, Link G4X, Syvecs, Polaris, Can Am, Ecumaster, FuelTech, Hondata, ProEFI, Speeduino and rusEFI data sets, re-gridded onto the fields EMtune uses, and more platforms will be added as they are released.​‌​​​‌‌​​

## Chart Data
Alpha Injection · Emtron chart source · injector deadtime f(Vbat) by differential pressure, and the linearisation adder f(eff PW) by differential pressure
Ai-750cc Gen 2 | 200 kPa | 300 kPa | 400 kPa | 500 kPa | 600 kPa | 700 kPa
8 | 1.895 | 1.9826 | 2.143 | 2.3294 | 2.5281 | 2.5433
9 | 1.5653 | 1.6779 | 1.8047 | 1.9215 | 2.1155 | 2.1779
10 | 1.3722 | 1.4455 | 1.5492 | 1.6175 | 1.7588 | 1.8273
11 | 1.2193 | 1.2787 | 1.3693 | 1.4216 | 1.5121 | 1.5686
12 | 1.0945 | 1.1436 | 1.2235 | 1.2638 | 1.3172 | 1.3615
13 | 0.9982 | 1.0351 | 1.1076 | 1.1402 | 1.1736 | 1.2077
14 | 0.9164 | 0.9438 | 1.0101 | 1.0368 | 1.0549 | 1.0811
15 | 0.8458 | 0.8737 | 0.9357 | 0.9501 | 0.9587 | 0.9777
16 | 0.7856 | 0.8128 | 0.8712 | 0.8841 | 0.8899 | 0.8937
Eff PW (ms) | 200 kPa | 300 kPa | 400 kPa | 500 kPa | 600 kPa | 700 kPa
0.47 | -0.0097 | -0.0076 | -0.0064 | -0.0056 | -0.005 | -0.0046
0.5318 | -0.011 | -0.0086 | -0.0073 | -0.0064 | -0.0057 | -0.0052
0.6018 | -0.014 | -0.011 | -0.0092 | -0.0081 | -0.0072 | -0.0066
0.6809 | -0.0172 | -0.0135 | -0.0114 | -0.0099 | -0.0089 | -0.0081
0.7705 | -0.021 | -0.0164 | -0.0138 | -0.0121 | -0.0108 | -0.0099
0.8718 | -0.0227 | -0.0178 | -0.0149 | -0.0131 | -0.0117 | -0.0107
0.9865 | -0.0216 | -0.0169 | -0.0143 | -0.0125 | -0.0112 | -0.0102
1.1163 | -0.0189 | -0.0148 | -0.0125 | -0.0109 | -0.0098 | -0.0089
1.2631 | -0.0157 | -0.0123 | -0.0104 | -0.0091 | -0.0081 | -0.0074
1.4293 | -0.0122 | -0.0096 | -0.0081 | -0.0071 | -0.0063 | -0.0058
1.6173 | -0.0079 | -0.0062 | -0.0052 | -0.0046 | -0.0041 | -0.0037
1.83 | 0 | 0 | 0 | 0 | 0 | 0
2.0707 | 0 | 0 | 0 | 0 | 0 | 0
2.3431 | 0 | 0 | 0 | 0 | 0 | 0
2.6513 | 0 | 0 | 0 | 0 | 0 | 0
3 | 0 | 0 | 0 | 0 | 0 | 0
Ai-1000cc Gen 2 | 200 kPa | 300 kPa | 400 kPa | 500 kPa | 600 kPa | 700 kPa
8 | 1.9036 | 1.9828 | 2.1534 | 2.3382 | 2.5188 | 2.533
9 | 1.5663 | 1.6833 | 1.8168 | 1.9268 | 2.1046 | 2.1681
10 | 1.3724 | 1.4542 | 1.5606 | 1.62 | 1.7524 | 1.8252
11 | 1.2209 | 1.2875 | 1.3787 | 1.4221 | 1.5105 | 1.5717
12 | 1.0971 | 1.1519 | 1.2313 | 1.2629 | 1.3185 | 1.3676
13 | 1.0014 | 1.0427 | 1.114 | 1.1386 | 1.1765 | 1.2153
14 | 0.9199 | 0.9505 | 1.0154 | 1.0351 | 1.0582 | 1.0888
15 | 0.8491 | 0.8795 | 0.9402 | 0.9501 | 0.9617 | 0.9847
16 | 0.7875 | 0.8176 | 0.8749 | 0.8838 | 0.8919 | 0.8991
Eff PW (ms) | 200 kPa | 300 kPa | 400 kPa | 500 kPa | 600 kPa | 700 kPa
0.52 | -0.0107 | -0.0084 | -0.007 | -0.0062 | -0.0055 | -0.005
0.5844 | -0.0134 | -0.0105 | -0.0088 | -0.0077 | -0.0069 | -0.0063
0.6569 | -0.0164 | -0.0128 | -0.0108 | -0.0094 | -0.0085 | -0.0077
0.7383 | -0.0197 | -0.0155 | -0.013 | -0.0114 | -0.0102 | -0.0093
0.8298 | -0.0225 | -0.0176 | -0.0149 | -0.013 | -0.0116 | -0.0106
0.9326 | -0.0225 | -0.0176 | -0.0148 | -0.013 | -0.0116 | -0.0106
1.0482 | -0.0205 | -0.0161 | -0.0135 | -0.0118 | -0.0106 | -0.0097
1.1781 | -0.0177 | -0.0139 | -0.0117 | -0.0102 | -0.0092 | -0.0083
1.3241 | -0.0145 | -0.0114 | -0.0096 | -0.0084 | -0.0075 | -0.0069
1.4882 | -0.011 | -0.0086 | -0.0072 | -0.0063 | -0.0057 | -0.0052
1.6727 | -0.0059 | -0.0046 | -0.0039 | -0.0034 | -0.003 | -0.0028
1.88 | 0 | 0 | 0 | 0 | 0 | 0
2.113 | 0 | 0 | 0 | 0 | 0 | 0
2.3749 | 0 | 0 | 0 | 0 | 0 | 0
2.6692 | 0 | 0 | 0 | 0 | 0 | 0
3 | 0 | 0 | 0 | 0 | 0 | 0
Ai-1300cc Gen 2 | 200 kPa | 300 kPa | 400 kPa | 500 kPa | 600 kPa | 700 kPa
8 | 2.9079 | 3.2484 | 3.6344 | 4.0454 | 4.4843 | 4.6688
9 | 2.1139 | 2.3614 | 2.6322 | 2.927 | 3.2473 | 3.3822
10 | 1.7298 | 1.9253 | 2.1423 | 2.3841 | 2.6477 | 2.7589
11 | 1.4647 | 1.628 | 1.8126 | 2.0191 | 2.2447 | 2.3401
12 | 1.2483 | 1.388 | 1.5465 | 1.7243 | 1.919 | 2.0013
13 | 1.0791 | 1.2005 | 1.3386 | 1.4938 | 1.6639 | 1.7358
14 | 0.9567 | 1.0649 | 1.1883 | 1.327 | 1.4791 | 1.5433
15 | 0.8475 | 0.9439 | 1.0539 | 1.1774 | 1.3126 | 1.3669
16 | 0.7576 | 0.8441 | 0.9428 | 1.0535 | 1.1706 | 1.2178
Eff PW (ms) | 200 kPa | 300 kPa | 400 kPa | 500 kPa | 600 kPa | 700 kPa
0.42 | 0.0481 | 0.0377 | 0.0317 | 0.0277 | 0.0249 | 0.0227
0.4788 | 0.0481 | 0.0377 | 0.0317 | 0.0277 | 0.0249 | 0.0227
0.5459 | 0.0432 | 0.0338 | 0.0285 | 0.0249 | 0.0223 | 0.0204
0.6223 | 0.035 | 0.0274 | 0.0231 | 0.0202 | 0.0181 | 0.0165
0.7095 | 0.0258 | 0.0202 | 0.017 | 0.0149 | 0.0133 | 0.0122
0.8089 | 0.0151 | 0.0119 | 0.01 | 0.0087 | 0.0078 | 0.0071
0.9221 | 0.0042 | 0.0033 | 0.0028 | 0.0024 | 0.0022 | 0.002
1.0513 | 0 | 0 | 0 | 0 | 0 | 0
1.1985 | 0 | 0 | 0 | 0 | 0 | 0
1.3664 | 0 | 0 | 0 | 0 | 0 | 0
1.5577 | 0 | 0 | 0 | 0 | 0 | 0
1.7759 | 0 | 0 | 0 | 0 | 0 | 0
2.0246 | 0 | 0 | 0 | 0 | 0 | 0
2.3082 | 0 | 0 | 0 | 0 | 0 | 0
2.6315 | 0 | 0 | 0 | 0 | 0 | 0
3 | 0 | 0 | 0 | 0 | 0 | 0
Ai-1650cc Gen 2 | 200 kPa | 300 kPa | 400 kPa | 500 kPa | 600 kPa | 700 kPa
8 | 1.9255 | 2.3967 | 2.8055 | 3.1491 | 3.4462 | 3.5658
9 | 1.5981 | 1.9883 | 2.3268 | 2.6112 | 2.8622 | 2.9613
10 | 1.3226 | 1.6442 | 1.9235 | 2.1587 | 2.3701 | 2.4519
11 | 1.061 | 1.3175 | 1.5408 | 1.7295 | 1.9016 | 1.9669
12 | 0.933 | 1.1571 | 1.3528 | 1.5196 | 1.6724 | 1.7294
13 | 0.8193 | 1.0145 | 1.186 | 1.334 | 1.468 | 1.5177
14 | 0.7205 | 0.89 | 1.0402 | 1.1719 | 1.2885 | 1.3318
15 | 0.6362 | 0.7839 | 0.9157 | 1.0325 | 1.134 | 1.172
16 | 0.5659 | 0.6969 | 0.8134 | 0.9159 | 1.0048 | 1.0382
Eff PW (ms) | 200 kPa | 300 kPa | 400 kPa | 500 kPa | 600 kPa | 700 kPa
0.5 | 0.0658 | 0.0516 | 0.0434 | 0.038 | 0.034 | 0.031
0.5634 | 0.0548 | 0.043 | 0.0362 | 0.0316 | 0.0284 | 0.0258
0.6349 | 0.0424 | 0.0333 | 0.028 | 0.0245 | 0.0219 | 0.02
0.7155 | 0.0285 | 0.0223 | 0.0188 | 0.0164 | 0.0147 | 0.0134
0.8063 | 0.013 | 0.0102 | 0.0086 | 0.0075 | 0.0067 | 0.0061
0.9086 | 0 | 0 | 0 | 0 | 0 | 0
1.0238 | 0 | 0 | 0 | 0 | 0 | 0
1.1537 | 0 | 0 | 0 | 0 | 0 | 0
1.3001 | 0 | 0 | 0 | 0 | 0 | 0
1.4651 | 0 | 0 | 0 | 0 | 0 | 0
1.651 | 0 | 0 | 0 | 0 | 0 | 0
1.8604 | 0 | 0 | 0 | 0 | 0 | 0
2.0965 | 0 | 0 | 0 | 0 | 0 | 0
2.3625 | 0 | 0 | 0 | 0 | 0 | 0
2.6622 | 0 | 0 | 0 | 0 | 0 | 0
3 | 0 | 0 | 0 | 0 | 0 | 0
Ai-2200cc Gen 2 | 200 kPa | 300 kPa | 400 kPa | 500 kPa | 600 kPa | 700 kPa
8 | 1.4586 | 1.5192 | 1.621 | 1.7677 | 1.9504 | 2.0366
9 | 1.2457 | 1.2992 | 1.3869 | 1.5082 | 1.6646 | 1.7393
10 | 1.0617 | 1.1083 | 1.1796 | 1.2827 | 1.4176 | 1.4821
11 | 0.9066 | 0.9448 | 1.0048 | 1.0929 | 1.2093 | 1.2652
12 | 0.7805 | 0.812 | 0.8629 | 0.9388 | 1.0399 | 1.0884
13 | 0.6738 | 0.6999 | 0.7432 | 0.8087 | 0.8966 | 0.9386
14 | 0.5902 | 0.6121 | 0.6497 | 0.707 | 0.7841 | 0.8201
15 | 0.5308 | 0.5498 | 0.5833 | 0.6348 | 0.7042 | 0.7357
16 | 0.4954 | 0.5127 | 0.5439 | 0.592 | 0.6567 | 0.6853
Eff PW (ms) | 200 kPa | 300 kPa | 400 kPa | 500 kPa | 600 kPa | 700 kPa
0.45 | 0.0551 | 0.0432 | 0.0364 | 0.0318 | 0.0285 | 0.026
0.5107 | 0.0531 | 0.0416 | 0.035 | 0.0306 | 0.0275 | 0.025
0.5795 | 0.0401 | 0.0314 | 0.0265 | 0.0231 | 0.0207 | 0.0189
0.6576 | 0.0253 | 0.0198 | 0.0167 | 0.0146 | 0.0131 | 0.0119
0.7463 | 0.0092 | 0.0072 | 0.0061 | 0.0053 | 0.0048 | 0.0044
0.8469 | 0 | 0 | 0 | 0 | 0 | 0
0.9611 | -0.0042 | -0.0033 | -0.0028 | -0.0024 | -0.0022 | -0.002
1.0907 | -0.004 | -0.0031 | -0.0026 | -0.0023 | -0.0021 | -0.0019
1.2377 | -0.0033 | -0.0026 | -0.0022 | -0.0019 | -0.0017 | -0.0016
1.4046 | 0 | 0 | 0 | 0 | 0 | 0
1.594 | 0 | 0 | 0 | 0 | 0 | 0
1.8089 | 0 | 0 | 0 | 0 | 0 | 0
2.0528 | 0 | 0 | 0 | 0 | 0 | 0
2.3295 | 0 | 0 | 0 | 0 | 0 | 0
2.6436 | 0 | 0 | 0 | 0 | 0 | 0
3 | 0 | 0 | 0 | 0 | 0 | 0
Ai-2600cc Gen 2 | 200 kPa | 300 kPa | 400 kPa | 500 kPa | 600 kPa | 700 kPa
8 | 1.035 | 1.2825 | 1.5237 | 1.7979 | 2.1457 | 2.3141
9 | 0.8389 | 1.0298 | 1.2188 | 1.4196 | 1.6602 | 1.7637
10 | 0.6956 | 0.8474 | 0.9996 | 1.1504 | 1.32 | 1.3843
11 | 0.5535 | 0.7 | 0.8488 | 0.9647 | 1.1018 | 1.1543
12 | 0.4599 | 0.589 | 0.7291 | 0.8197 | 0.9349 | 0.9786
13 | 0.3884 | 0.502 | 0.6144 | 0.709 | 0.8152 | 0.8425
14 | 0.3396 | 0.433 | 0.5253 | 0.6205 | 0.7192 | 0.734
15 | 0.2914 | 0.3676 | 0.4432 | 0.5324 | 0.6351 | 0.6502
16 | 0.2461 | 0.3163 | 0.3794 | 0.46 | 0.5622 | 0.5808
Eff PW (ms) | 200 kPa | 300 kPa | 400 kPa | 500 kPa | 600 kPa | 700 kPa
0.45 | 0.1159 | 0.0909 | 0.0765 | 0.0669 | 0.06 | 0.0547
0.5107 | 0.1144 | 0.0897 | 0.0755 | 0.066 | 0.0592 | 0.054
0.5795 | 0.1047 | 0.0821 | 0.0691 | 0.0604 | 0.0541 | 0.0494
0.6576 | 0.0837 | 0.0656 | 0.0552 | 0.0483 | 0.0433 | 0.0395
0.7463 | 0.0615 | 0.0482 | 0.0406 | 0.0355 | 0.0318 | 0.029
0.8469 | 0.043 | 0.0337 | 0.0284 | 0.0248 | 0.0222 | 0.0203
0.9611 | 0.0245 | 0.0192 | 0.0162 | 0.0142 | 0.0127 | 0.0116
1.0907 | 0.0094 | 0.0073 | 0.0062 | 0.0054 | 0.0048 | 0.0044
1.2377 | -0.0042 | -0.0033 | -0.0028 | -0.0024 | -0.0022 | -0.002
1.4046 | -0.0206 | -0.0161 | -0.0136 | -0.0119 | -0.0106 | -0.0097
1.594 | -0.0187 | -0.0146 | -0.0123 | -0.0108 | -0.0097 | -0.0088
1.8089 | -0.0073 | -0.0057 | -0.0048 | -0.0042 | -0.0038 | -0.0034
2.0528 | 0 | 0 | 0 | 0 | 0 | 0
2.3295 | 0 | 0 | 0 | 0 | 0 | 0
2.6436 | 0 | 0 | 0 | 0 | 0 | 0
3 | 0 | 0 | 0 | 0 | 0 | 0