## Ai-750cc Gen 2
Hondata KManager / FlashPro Manager / SManager bench data 30 January 2026 Injector Size 747.0 cc/min at an injector test pressure of 300 kPa / 43.51 psi / 3 bar 72.69 lb/hr / 9.1582 g/s Injector Opening Time at 13.8 V 0.9620 ms minimum pulse width 0.473 ms fuel density 0.7356 g/cc​‌​‌​​​​‌
747 |  | 300 |  |  | 0.962 |  |  | 0.473 |  | 72.69 |  |  |  |  | 398
INJECTOR SIZE cc/min |  | INJECTOR TEST PRESSURE kPa |  |  | OPENING TIME AT 13.8 V ms |  |  | MINIMUM PULSE WIDTH ms |  | INJECTOR SIZE lb/hr |  |  |  |  | 4 CYL TURBO AT 80 %% DUTY hp
Injector Opening Time (ms) vs Battery Voltage (V) the continuous curve, 6 to 18 V, for any breakpoints you set | [7 empty] | Injector Size (cc/min) vs Injector Test Pressure (kPa)
Injector Opening Time the five cells Hondata asks for, on the stock breakpoints, at a 300 kPa injector test pressure
Battery Voltage |  |  | 6.00 V |  | 8.00 V |  | 10.00 V |  | 12.00 V |  |  | 16.00 V |  |  |  | Injector Size (cc/min)
Injector Opening Time (ms) |  |  | 2.8226 |  | 1.9826 |  | 1.4455 |  | 1.1436 |  |  | 0.8128 |  |  |  | 747
Injector Opening Time at other injector test pressures (ms) set Injector test pressure to the row you use, and take the Injector Size from the right hand column
Injector test pressure |  |  | 6.00 V |  | 8.00 V |  | 10.00 V |  | 12.00 V |  |  | 16.00 V |  |  |  | Injector Size (cc/min)
200 kPa · 29.01 psi |  |  | 2.6974 |  | 1.8951 |  | 1.3746 |  | 1.0989 |  |  | 0.8054 |  |  |  | 607.5
250 kPa · 36.26 psi |  |  | 2.7219 |  | 1.9118 |  | 1.4104 |  | 1.1204 |  |  | 0.8071 |  |  |  | 680.8
300 kPa · 43.51 psi |  |  | 2.8226 |  | 1.9826 |  | 1.4456 |  | 1.1436 |  |  | 0.8129 |  |  |  | 747
350 kPa · 50.76 psi |  |  | 2.9342 |  | 2.0615 |  | 1.4998 |  | 1.1827 |  |  | 0.8445 |  |  |  | 807.5
400 kPa · 58.02 psi |  |  | 3.049 |  | 2.1429 |  | 1.5493 |  | 1.2236 |  |  | 0.8712 |  |  |  | 862.5
450 kPa · 65.27 psi |  |  | 3.1607 |  | 2.2244 |  | 1.5818 |  | 1.2456 |  |  | 0.8805 |  |  |  | 912.2
500 kPa · 72.52 psi |  |  | 3.3071 |  | 2.3294 |  | 1.6184 |  | 1.2646 |  |  | 0.8849 |  |  |  | 957.2
550 kPa · 79.77 psi |  |  | 3.4871 |  | 2.4542 |  | 1.6843 |  | 1.2898 |  |  | 0.8918 |  |  |  | 997.5
Injector Size across Test Pressure | [6 empty] | Setup Values and Engine Power Support at 80 % duty
Injector test pressure (kPa) | Fuel pressure (psi) |  |  | Injector Size (cc/min) |  | Injector Size (lb/hr) | Field |  |  |  | Value |  | Cylinders | Naturally aspirated (hp) |  |  | Turbocharged (hp) | E85 NA (hp) | E85 turbo (hp)
200 | 29.01 |  |  | 607.5 |  | 59.11 | Injector Size (cc/min) |  |  |  | 747 |  | 3 | 341 |  |  | 299 | 285 | 247
250 | 36.26 |  |  | 680.8 |  | 66.24 | Injector test pressure (kPa) |  |  |  | 300 |  | 4 | 455 |  |  | 398 | 380 | 330
300 | 43.51 |  |  | 747 |  | 72.69 | Fuel pressure across the injector (psi) |  |  |  | 43.51 |  | 5 | 569 |  |  | 498 | 475 | 412
350 | 50.76 |  |  | 807.5 |  | 78.57 | Injector Opening Time at 13.8 V (ms) |  |  |  | 0.962 |  | 6 | 683 |  |  | 598 | 570 | 494
400 | 58.02 |  |  | 862.5 |  | 83.93 | Minimum pulse width (ms) |  |  |  | 0.47302 |  | 8 | 911 |  |  | 797 | 761 | 659
450 | 65.27 |  |  | 912.2 |  | 88.76 | Mass flow (g/s) |  |  |  | 9.1583
500 | 72.52 |  |  | 957.2 |  | 93.14 | Fuel carried at 80 %% duty (lb/hr) |  |  |  | 58.15
550 | 79.77 |  |  | 997.5 |  | 97.06 | Fuel carried at 85 %% duty (lb/hr) |  |  |  | 61.78
Alpha Injection Data Set Notes
Product |  |  | Ai-750cc Gen 2, EV6 / US-Car connector. Injector Size 747.0 cc/min, 72.69 lb/hr, 9.1582 g/s at 300 kPa, 43.51 psi or 3 bar across the injector. Minimum pulse width 0.473 ms.
Where it goes |  |  | Parameters then Fuel. Type the Injector Size in cc/min, leave the injector test pressure at 300 kPa to match it, and fill Injector Opening Time with the five millisecond values above. Changing the Injector Size rescales the fuel, cranking and closed loop tables on its own.​‌​‌​​​​‌
Opening time |  |  | Opening time, also called dead time or latency, is the part of each pulse the injector spends opening and closing rather than flowing. The five stock breakpoints are 6, 8, 10, 12 and 16 V, so this table types straight in without touching the axis.​‌​‌​​​​‌
Edited breakpoints |  |  | If you move the breakpoints, read the value off the chart above or off the Chart Data tab, which carries the curve from 6 to 18 V in half volt steps. Never leave a cell sitting at zero.
Fuel pressure |  |  | Injector test pressure and the stock and current fuel pressure settings work together, so keep the test pressure on the row you actually took the Injector Size from. A returnless Honda rail usually sits well above 43.51 psi across the injector at idle, so read the row that matches.​‌​‌​​​​‌
Gasoline or E85 |  |  | The shaded E85 columns use 0.65 lb/hr per hp naturally aspirated and 0.75 turbocharged at 0.7818 g/cc, against 0.50 and 0.58 at 0.7356 g/cc for gasoline, since E85 needs roughly a third more fuel flow for the same power.
Flow, units and consistency |  |  | Same fitted surfaces as the Alpha Injection HP Tuners, Haltech, Holley EFI, MaxxECU, MoTeC M1, COBB, EcuTek, Ford, AEM Infinity, AEM Series 2, EFILive, MegaSquirt, Link G4X, Emtron, Syvecs, Polaris, Can Am, Ecumaster, FuelTech, ProEFI, Speeduino and rusEFI data sets, re-gridded onto the axes and units Hondata uses, and more platforms will be added as they are released.​‌​‌​​​​‌

## Ai-1000cc Gen 2
Hondata KManager / FlashPro Manager / SManager bench data 30 January 2026 Injector Size 1,055.9 cc/min at an injector test pressure of 300 kPa / 43.51 psi / 3 bar 102.74 lb/hr / 12.9453 g/s Injector Opening Time at 13.8 V 0.9689 ms minimum pulse width 0.519 ms fuel density 0.7356 g/cc​‌​‌​​‌​​
1055.9 |  | 300 |  |  | 0.9689 |  |  | 0.519 |  | 102.74 |  |  |  |  | 563
INJECTOR SIZE cc/min |  | INJECTOR TEST PRESSURE kPa |  |  | OPENING TIME AT 13.8 V ms |  |  | MINIMUM PULSE WIDTH ms |  | INJECTOR SIZE lb/hr |  |  |  |  | 4 CYL TURBO AT 80 %% DUTY hp
Injector Opening Time (ms) vs Battery Voltage (V) the continuous curve, 6 to 18 V, for any breakpoints you set | [7 empty] | Injector Size (cc/min) vs Injector Test Pressure (kPa)
Injector Opening Time the five cells Hondata asks for, on the stock breakpoints, at a 300 kPa injector test pressure
Battery Voltage |  |  | 6.00 V |  | 8.00 V |  | 10.00 V |  | 12.00 V |  |  | 16.00 V |  |  |  | Injector Size (cc/min)
Injector Opening Time (ms) |  |  | 2.8117 |  | 1.9828 |  | 1.4542 |  | 1.1519 |  |  | 0.8176 |  |  |  | 1055.9
Injector Opening Time at other injector test pressures (ms) set Injector test pressure to the row you use, and take the Injector Size from the right hand column
Injector test pressure |  |  | 6.00 V |  | 8.00 V |  | 10.00 V |  | 12.00 V |  |  | 16.00 V |  |  |  | Injector Size (cc/min)
200 kPa · 29.01 psi |  |  | 2.7068 |  | 1.9036 |  | 1.3787 |  | 1.1043 |  |  | 0.8067 |  |  |  | 858.7
250 kPa · 36.26 psi |  |  | 2.7204 |  | 1.9142 |  | 1.4154 |  | 1.1264 |  |  | 0.8084 |  |  |  | 962.3
300 kPa · 43.51 psi |  |  | 2.8117 |  | 1.9827 |  | 1.4542 |  | 1.152 |  |  | 0.8177 |  |  |  | 1055.9
350 kPa · 50.76 psi |  |  | 2.9247 |  | 2.0664 |  | 1.5109 |  | 1.1918 |  |  | 0.8492 |  |  |  | 1141.4
400 kPa · 58.02 psi |  |  | 3.0506 |  | 2.1533 |  | 1.5607 |  | 1.2314 |  |  | 0.8749 |  |  |  | 1219.2
450 kPa · 65.27 psi |  |  | 3.1751 |  | 2.2385 |  | 1.5899 |  | 1.2498 |  |  | 0.8821 |  |  |  | 1289.5
500 kPa · 72.52 psi |  |  | 3.322 |  | 2.3383 |  | 1.6208 |  | 1.2639 |  |  | 0.8841 |  |  |  | 1353
550 kPa · 79.77 psi |  |  | 3.4928 |  | 2.4543 |  | 1.6796 |  | 1.2858 |  |  | 0.8892 |  |  |  | 1409.9
Injector Size across Test Pressure | [6 empty] | Setup Values and Engine Power Support at 80 % duty
Injector test pressure (kPa) | Fuel pressure (psi) |  |  | Injector Size (cc/min) |  | Injector Size (lb/hr) | Field |  |  |  | Value |  | Cylinders | Naturally aspirated (hp) |  |  | Turbocharged (hp) | E85 NA (hp) | E85 turbo (hp)
200 | 29.01 |  |  | 858.7 |  | 83.55 | Injector Size (cc/min) |  |  |  | 1055.9 |  | 3 | 483 |  |  | 422 | 403 | 349
250 | 36.26 |  |  | 962.3 |  | 93.63 | Injector test pressure (kPa) |  |  |  | 300 |  | 4 | 644 |  |  | 563 | 538 | 466
300 | 43.51 |  |  | 1055.9 |  | 102.74 | Fuel pressure across the injector (psi) |  |  |  | 43.51 |  | 5 | 804 |  |  | 704 | 672 | 582
350 | 50.76 |  |  | 1141.4 |  | 111.06 | Injector Opening Time at 13.8 V (ms) |  |  |  | 0.9689 |  | 6 | 965 |  |  | 845 | 806 | 699
400 | 58.02 |  |  | 1219.2 |  | 118.63 | Minimum pulse width (ms) |  |  |  | 0.51903 |  | 8 | 1287 |  |  | 1126 | 1075 | 932
450 | 65.27 |  |  | 1289.5 |  | 125.47 | Mass flow (g/s) |  |  |  | 12.9453
500 | 72.52 |  |  | 1353 |  | 131.65 | Fuel carried at 80 %% duty (lb/hr) |  |  |  | 82.19
550 | 79.77 |  |  | 1409.9 |  | 137.19 | Fuel carried at 85 %% duty (lb/hr) |  |  |  | 87.33
Alpha Injection Data Set Notes
Product |  |  | Ai-1050cc Gen 2, EV6 / US-Car connector. Injector Size 1,055.9 cc/min, 102.74 lb/hr, 12.9453 g/s at 300 kPa, 43.51 psi or 3 bar across the injector. Minimum pulse width 0.519 ms.
Where it goes |  |  | Parameters then Fuel. Type the Injector Size in cc/min, leave the injector test pressure at 300 kPa to match it, and fill Injector Opening Time with the five millisecond values above. Changing the Injector Size rescales the fuel, cranking and closed loop tables on its own.​‌​‌​​‌​​
Opening time |  |  | Opening time, also called dead time or latency, is the part of each pulse the injector spends opening and closing rather than flowing. The five stock breakpoints are 6, 8, 10, 12 and 16 V, so this table types straight in without touching the axis.​‌​‌​​‌​​
Edited breakpoints |  |  | If you move the breakpoints, read the value off the chart above or off the Chart Data tab, which carries the curve from 6 to 18 V in half volt steps. Never leave a cell sitting at zero.
Fuel pressure |  |  | Injector test pressure and the stock and current fuel pressure settings work together, so keep the test pressure on the row you actually took the Injector Size from. A returnless Honda rail usually sits well above 43.51 psi across the injector at idle, so read the row that matches.​‌​‌​​‌​​
Gasoline or E85 |  |  | The shaded E85 columns use 0.65 lb/hr per hp naturally aspirated and 0.75 turbocharged at 0.7818 g/cc, against 0.50 and 0.58 at 0.7356 g/cc for gasoline, since E85 needs roughly a third more fuel flow for the same power.
Flow, units and consistency |  |  | Same fitted surfaces as the Alpha Injection HP Tuners, Haltech, Holley EFI, MaxxECU, MoTeC M1, COBB, EcuTek, Ford, AEM Infinity, AEM Series 2, EFILive, MegaSquirt, Link G4X, Emtron, Syvecs, Polaris, Can Am, Ecumaster, FuelTech, ProEFI, Speeduino and rusEFI data sets, re-gridded onto the axes and units Hondata uses, and more platforms will be added as they are released.​‌​‌​​​​‌

## Ai-1300cc Gen 2
Hondata KManager / FlashPro Manager / SManager bench data 30 January 2026 Injector Size 1,381.1 cc/min at an injector test pressure of 300 kPa / 43.51 psi / 3 bar 134.39 lb/hr / 16.9329 g/s Injector Opening Time at 13.8 V 1.4129 ms minimum pulse width 0.425 ms fuel density 0.7356 g/cc​‌​‌‌‌​​​
1381.1 |  | 300 |  |  | 1.4129 |  |  | 0.425 |  | 134.39 |  |  |  |  | 737
INJECTOR SIZE cc/min |  | INJECTOR TEST PRESSURE kPa |  |  | OPENING TIME AT 13.8 V ms |  |  | MINIMUM PULSE WIDTH ms |  | INJECTOR SIZE lb/hr |  |  |  |  | 4 CYL TURBO AT 80 %% DUTY hp
Injector Opening Time (ms) vs Battery Voltage (V) the continuous curve, 6 to 18 V, for any breakpoints you set | [7 empty] | Injector Size (cc/min) vs Injector Test Pressure (kPa)
Injector Opening Time the five cells Hondata asks for, on the stock breakpoints, at a 300 kPa injector test pressure
Battery Voltage |  |  | 6.00 V |  | 8.00 V |  | 10.00 V |  | 12.00 V |  |  | 16.00 V |  |  |  | Injector Size (cc/min)
Injector Opening Time (ms) |  |  | 4.5959 |  | 3.2484 |  | 2.2468 |  | 1.7092 |  |  | 1.1644 |  |  |  | 1381.1
Injector Opening Time at other injector test pressures (ms) set Injector test pressure to the row you use, and take the Injector Size from the right hand column
Injector test pressure |  |  | 6.00 V |  | 8.00 V |  | 10.00 V |  | 12.00 V |  |  | 16.00 V |  |  |  | Injector Size (cc/min)
200 kPa · 29.01 psi |  |  | 4.1167 |  | 2.9076 |  | 2.0165 |  | 1.5346 |  |  | 1.0428 |  |  |  | 1122.5
250 kPa · 36.26 psi |  |  | 4.3515 |  | 3.0746 |  | 2.1311 |  | 1.6204 |  |  | 1.1025 |  |  |  | 1258.3
300 kPa · 43.51 psi |  |  | 4.5958 |  | 3.2485 |  | 2.2468 |  | 1.7093 |  |  | 1.1644 |  |  |  | 1381.1
350 kPa · 50.76 psi |  |  | 4.8601 |  | 3.4358 |  | 2.373 |  | 1.807 |  |  | 1.233 |  |  |  | 1493.8
400 kPa · 58.02 psi |  |  | 5.1411 |  | 3.6344 |  | 2.5117 |  | 1.9155 |  |  | 1.3108 |  |  |  | 1598.4
450 kPa · 65.27 psi |  |  | 5.4429 |  | 3.8411 |  | 2.6477 |  | 2.0198 |  |  | 1.3822 |  |  |  | 1697
500 kPa · 72.52 psi |  |  | 5.7522 |  | 4.0454 |  | 2.778 |  | 2.1179 |  |  | 1.4465 |  |  |  | 1789.4
550 kPa · 79.77 psi |  |  | 6.0748 |  | 4.261 |  | 2.9276 |  | 2.2337 |  |  | 1.526 |  |  |  | 1875.5
Injector Size across Test Pressure | [6 empty] | Setup Values and Engine Power Support at 80 % duty
Injector test pressure (kPa) | Fuel pressure (psi) |  |  | Injector Size (cc/min) |  | Injector Size (lb/hr) | Field |  |  |  | Value |  | Cylinders | Naturally aspirated (hp) |  |  | Turbocharged (hp) | E85 NA (hp) | E85 turbo (hp)
200 | 29.01 |  |  | 1122.5 |  | 109.22 | Injector Size (cc/min) |  |  |  | 1381.1 |  | 3 | 631 |  |  | 552 | 527 | 457
250 | 36.26 |  |  | 1258.3 |  | 122.44 | Injector test pressure (kPa) |  |  |  | 300 |  | 4 | 842 |  |  | 737 | 703 | 609
300 | 43.51 |  |  | 1381.1 |  | 134.39 | Fuel pressure across the injector (psi) |  |  |  | 43.51 |  | 5 | 1052 |  |  | 921 | 879 | 762
350 | 50.76 |  |  | 1493.8 |  | 145.35 | Injector Opening Time at 13.8 V (ms) |  |  |  | 1.4129 |  | 6 | 1263 |  |  | 1105 | 1055 | 914
400 | 58.02 |  |  | 1598.4 |  | 155.53 | Minimum pulse width (ms) |  |  |  | 0.42503 |  | 8 | 1684 |  |  | 1473 | 1406 | 1219
450 | 65.27 |  |  | 1697 |  | 165.12 | Mass flow (g/s) |  |  |  | 16.933
500 | 72.52 |  |  | 1789.4 |  | 174.11 | Fuel carried at 80 %% duty (lb/hr) |  |  |  | 107.51
550 | 79.77 |  |  | 1875.5 |  | 182.49 | Fuel carried at 85 %% duty (lb/hr) |  |  |  | 114.23
Alpha Injection Data Set Notes
Product |  |  | Ai-1300cc Gen 2, EV6 / US-Car connector. Injector Size 1,381.1 cc/min, 134.39 lb/hr, 16.9329 g/s at 300 kPa, 43.51 psi or 3 bar across the injector. Minimum pulse width 0.425 ms.
Where it goes |  |  | Parameters then Fuel. Type the Injector Size in cc/min, leave the injector test pressure at 300 kPa to match it, and fill Injector Opening Time with the five millisecond values above. Changing the Injector Size rescales the fuel, cranking and closed loop tables on its own.​‌​‌‌‌​​​
Opening time |  |  | Opening time, also called dead time or latency, is the part of each pulse the injector spends opening and closing rather than flowing. The five stock breakpoints are 6, 8, 10, 12 and 16 V, so this table types straight in without touching the axis.​‌​‌‌‌​​​
Edited breakpoints |  |  | If you move the breakpoints, read the value off the chart above or off the Chart Data tab, which carries the curve from 6 to 18 V in half volt steps. Never leave a cell sitting at zero.
Fuel pressure |  |  | Injector test pressure and the stock and current fuel pressure settings work together, so keep the test pressure on the row you actually took the Injector Size from. A returnless Honda rail usually sits well above 43.51 psi across the injector at idle, so read the row that matches.​‌​‌‌‌​​​
Gasoline or E85 |  |  | The shaded E85 columns use 0.65 lb/hr per hp naturally aspirated and 0.75 turbocharged at 0.7818 g/cc, against 0.50 and 0.58 at 0.7356 g/cc for gasoline, since E85 needs roughly a third more fuel flow for the same power.
Flow, units and consistency |  |  | Same fitted surfaces as the Alpha Injection HP Tuners, Haltech, Holley EFI, MaxxECU, MoTeC M1, COBB, EcuTek, Ford, AEM Infinity, AEM Series 2, EFILive, MegaSquirt, Link G4X, Emtron, Syvecs, Polaris, Can Am, Ecumaster, FuelTech, ProEFI, Speeduino and rusEFI data sets, re-gridded onto the axes and units Hondata uses, and more platforms will be added as they are released.​‌​‌​​​​‌

## Ai-1650cc Gen 2
Hondata KManager / FlashPro Manager / SManager bench data 30 January 2026 Injector Size 1,569.6 cc/min at an injector test pressure of 300 kPa / 43.51 psi / 3 bar 152.73 lb/hr / 19.2433 g/s Injector Opening Time at 13.8 V 0.9149 ms minimum pulse width 0.500 ms fuel density 0.7356 g/cc​‌​‌​‌‌​‌
1569.6 |  | 300 |  |  | 0.9149 |  |  | 0.5 |  | 152.73 |  |  |  |  | 837
INJECTOR SIZE cc/min |  | INJECTOR TEST PRESSURE kPa |  |  | OPENING TIME AT 13.8 V ms |  |  | MINIMUM PULSE WIDTH ms |  | INJECTOR SIZE lb/hr |  |  |  |  | 4 CYL TURBO AT 80 %% DUTY hp
Injector Opening Time (ms) vs Battery Voltage (V) the continuous curve, 6 to 18 V, for any breakpoints you set | [7 empty] | Injector Size (cc/min) vs Injector Test Pressure (kPa)
Injector Opening Time the five cells Hondata asks for, on the stock breakpoints, at a 300 kPa injector test pressure
Battery Voltage |  |  | 6.00 V |  | 8.00 V |  | 10.00 V |  | 12.00 V |  |  | 16.00 V |  |  |  | Injector Size (cc/min)
Injector Opening Time (ms) |  |  | 3.4032 |  | 2.3967 |  | 1.6442 |  | 1.1571 |  |  | 0.6969 |  |  |  | 1569.6
Injector Opening Time at other injector test pressures (ms) set Injector test pressure to the row you use, and take the Injector Size from the right hand column
Injector test pressure |  |  | 6.00 V |  | 8.00 V |  | 10.00 V |  | 12.00 V |  |  | 16.00 V |  |  |  | Injector Size (cc/min)
200 kPa · 29.01 psi |  |  | 2.7342 |  | 1.9253 |  | 1.3225 |  | 0.9328 |  |  | 0.5659 |  |  |  | 1280.4
250 kPa · 36.26 psi |  |  | 3.0797 |  | 2.1688 |  | 1.4888 |  | 1.0486 |  |  | 0.6335 |  |  |  | 1432.3
300 kPa · 43.51 psi |  |  | 3.4032 |  | 2.3968 |  | 1.6443 |  | 1.1572 |  |  | 0.697 |  |  |  | 1569.6
350 kPa · 50.76 psi |  |  | 3.706 |  | 2.6094 |  | 1.7895 |  | 1.2586 |  |  | 0.7569 |  |  |  | 1696.4
400 kPa · 58.02 psi |  |  | 3.9863 |  | 2.8055 |  | 1.9235 |  | 1.3528 |  |  | 0.8134 |  |  |  | 1814.4
450 kPa · 65.27 psi |  |  | 4.2435 |  | 2.9849 |  | 2.0461 |  | 1.4395 |  |  | 0.8663 |  |  |  | 1925.2
500 kPa · 72.52 psi |  |  | 4.4794 |  | 3.1491 |  | 2.1588 |  | 1.5196 |  |  | 0.9158 |  |  |  | 2029.9
550 kPa · 79.77 psi |  |  | 4.694 |  | 3.2988 |  | 2.2642 |  | 1.5983 |  |  | 0.9621 |  |  |  | 2129.7
Injector Size across Test Pressure | [6 empty] | Setup Values and Engine Power Support at 80 % duty
Injector test pressure (kPa) | Fuel pressure (psi) |  |  | Injector Size (cc/min) |  | Injector Size (lb/hr) | Field |  |  |  | Value |  | Cylinders | Naturally aspirated (hp) |  |  | Turbocharged (hp) | E85 NA (hp) | E85 turbo (hp)
200 | 29.01 |  |  | 1280.4 |  | 124.59 | Injector Size (cc/min) |  |  |  | 1569.6 |  | 3 | 718 |  |  | 628 | 599 | 519
250 | 36.26 |  |  | 1432.3 |  | 139.37 | Injector test pressure (kPa) |  |  |  | 300 |  | 4 | 957 |  |  | 837 | 799 | 693
300 | 43.51 |  |  | 1569.6 |  | 152.73 | Fuel pressure across the injector (psi) |  |  |  | 43.51 |  | 5 | 1196 |  |  | 1046 | 999 | 866
350 | 50.76 |  |  | 1696.4 |  | 165.06 | Injector Opening Time at 13.8 V (ms) |  |  |  | 0.915 |  | 6 | 1435 |  |  | 1256 | 1199 | 1039
400 | 58.02 |  |  | 1814.4 |  | 176.55 | Minimum pulse width (ms) |  |  |  | 0.50003 |  | 8 | 1913 |  |  | 1674 | 1598 | 1385
450 | 65.27 |  |  | 1925.2 |  | 187.32 | Mass flow (g/s) |  |  |  | 19.2434
500 | 72.52 |  |  | 2029.9 |  | 197.51 | Fuel carried at 80 %% duty (lb/hr) |  |  |  | 122.18
550 | 79.77 |  |  | 2129.7 |  | 207.22 | Fuel carried at 85 %% duty (lb/hr) |  |  |  | 129.82
Alpha Injection Data Set Notes
Product |  |  | Ai-1650cc Gen 2, EV6 / US-Car connector. Injector Size 1,569.6 cc/min, 152.73 lb/hr, 19.2433 g/s at 300 kPa, 43.51 psi or 3 bar across the injector. Minimum pulse width 0.500 ms.
Where it goes |  |  | Parameters then Fuel. Type the Injector Size in cc/min, leave the injector test pressure at 300 kPa to match it, and fill Injector Opening Time with the five millisecond values above. Changing the Injector Size rescales the fuel, cranking and closed loop tables on its own.​‌​‌​‌‌​‌
Opening time |  |  | Opening time, also called dead time or latency, is the part of each pulse the injector spends opening and closing rather than flowing. The five stock breakpoints are 6, 8, 10, 12 and 16 V, so this table types straight in without touching the axis.​‌​‌​‌‌​‌
Edited breakpoints |  |  | If you move the breakpoints, read the value off the chart above or off the Chart Data tab, which carries the curve from 6 to 18 V in half volt steps. Never leave a cell sitting at zero.
Fuel pressure |  |  | Injector test pressure and the stock and current fuel pressure settings work together, so keep the test pressure on the row you actually took the Injector Size from. A returnless Honda rail usually sits well above 43.51 psi across the injector at idle, so read the row that matches.​‌​‌​‌‌​‌
Gasoline or E85 |  |  | The shaded E85 columns use 0.65 lb/hr per hp naturally aspirated and 0.75 turbocharged at 0.7818 g/cc, against 0.50 and 0.58 at 0.7356 g/cc for gasoline, since E85 needs roughly a third more fuel flow for the same power.
Flow, units and consistency |  |  | Same fitted surfaces as the Alpha Injection HP Tuners, Haltech, Holley EFI, MaxxECU, MoTeC M1, COBB, EcuTek, Ford, AEM Infinity, AEM Series 2, EFILive, MegaSquirt, Link G4X, Emtron, Syvecs, Polaris, Can Am, Ecumaster, FuelTech, ProEFI, Speeduino and rusEFI data sets, re-gridded onto the axes and units Hondata uses, and more platforms will be added as they are released.​‌​‌​​​​‌

## Ai-2200cc Gen 2
Hondata KManager / FlashPro Manager / SManager bench data 30 January 2026 Injector Size 2,149.0 cc/min at an injector test pressure of 300 kPa / 43.51 psi / 3 bar 209.10 lb/hr / 26.3467 g/s Injector Opening Time at 13.8 V 0.6296 ms minimum pulse width 0.450 ms fuel density 0.7356 g/cc​‌​‌‌‌​‌​
2149 |  | 300 |  |  | 0.6296 |  |  | 0.45 |  | 209.1 |  |  |  |  | 1146
INJECTOR SIZE cc/min |  | INJECTOR TEST PRESSURE kPa |  |  | OPENING TIME AT 13.8 V ms |  |  | MINIMUM PULSE WIDTH ms |  | INJECTOR SIZE lb/hr |  |  |  |  | 4 CYL TURBO AT 80 %% DUTY hp
Injector Opening Time (ms) vs Battery Voltage (V) the continuous curve, 6 to 18 V, for any breakpoints you set | [7 empty] | Injector Size (cc/min) vs Injector Test Pressure (kPa)
Injector Opening Time the five cells Hondata asks for, on the stock breakpoints, at a 300 kPa injector test pressure
Battery Voltage |  |  | 6.00 V |  | 8.00 V |  | 10.00 V |  | 12.00 V |  |  | 16.00 V |  |  |  | Injector Size (cc/min)
Injector Opening Time (ms) |  |  | 2.0478 |  | 1.5192 |  | 1.1083 |  | 0.812 |  |  | 0.5127 |  |  |  | 2149
Injector Opening Time at other injector test pressures (ms) set Injector test pressure to the row you use, and take the Injector Size from the right hand column
Injector test pressure |  |  | 6.00 V |  | 8.00 V |  | 10.00 V |  | 12.00 V |  |  | 16.00 V |  |  |  | Injector Size (cc/min)
200 kPa · 29.01 psi |  |  | 1.9706 |  | 1.4586 |  | 1.0617 |  | 0.7805 |  |  | 0.4954 |  |  |  | 1773.3
250 kPa · 36.26 psi |  |  | 2.003 |  | 1.4845 |  | 1.0821 |  | 0.7952 |  |  | 0.5029 |  |  |  | 1969.1
300 kPa · 43.51 psi |  |  | 2.0478 |  | 1.5193 |  | 1.1084 |  | 0.812 |  |  | 0.5127 |  |  |  | 2149
350 kPa · 50.76 psi |  |  | 2.1078 |  | 1.5647 |  | 1.1403 |  | 0.8345 |  |  | 0.5264 |  |  |  | 2316.5
400 kPa · 58.02 psi |  |  | 2.1832 |  | 1.6211 |  | 1.1797 |  | 0.8628 |  |  | 0.544 |  |  |  | 2473.9
450 kPa · 65.27 psi |  |  | 2.2751 |  | 1.6887 |  | 1.2271 |  | 0.8976 |  |  | 0.5659 |  |  |  | 2623
500 kPa · 72.52 psi |  |  | 2.3839 |  | 1.7678 |  | 1.2828 |  | 0.9389 |  |  | 0.592 |  |  |  | 2764.4
550 kPa · 79.77 psi |  |  | 2.5085 |  | 1.8554 |  | 1.3466 |  | 0.9866 |  |  | 0.6226 |  |  |  | 2898.3
Injector Size across Test Pressure | [6 empty] | Setup Values and Engine Power Support at 80 % duty
Injector test pressure (kPa) | Fuel pressure (psi) |  |  | Injector Size (cc/min) |  | Injector Size (lb/hr) | Field |  |  |  | Value |  | Cylinders | Naturally aspirated (hp) |  |  | Turbocharged (hp) | E85 NA (hp) | E85 turbo (hp)
200 | 29.01 |  |  | 1773.3 |  | 172.54 | Injector Size (cc/min) |  |  |  | 2149 |  | 3 | 982 |  |  | 860 | 821 | 711
250 | 36.26 |  |  | 1969.1 |  | 191.6 | Injector test pressure (kPa) |  |  |  | 300 |  | 4 | 1310 |  |  | 1146 | 1094 | 948
300 | 43.51 |  |  | 2149 |  | 209.1 | Fuel pressure across the injector (psi) |  |  |  | 43.51 |  | 5 | 1637 |  |  | 1433 | 1368 | 1185
350 | 50.76 |  |  | 2316.5 |  | 225.4 | Injector Opening Time at 13.8 V (ms) |  |  |  | 0.6296 |  | 6 | 1965 |  |  | 1719 | 1641 | 1422
400 | 58.02 |  |  | 2473.9 |  | 240.71 | Minimum pulse width (ms) |  |  |  | 0.45003 |  | 8 | 2620 |  |  | 2292 | 2188 | 1896
450 | 65.27 |  |  | 2623 |  | 255.23 | Mass flow (g/s) |  |  |  | 26.3466
500 | 72.52 |  |  | 2764.4 |  | 268.99 | Fuel carried at 80 %% duty (lb/hr) |  |  |  | 167.28
550 | 79.77 |  |  | 2898.3 |  | 282.01 | Fuel carried at 85 %% duty (lb/hr) |  |  |  | 177.74
Alpha Injection Data Set Notes
Product |  |  | Ai-2200cc Gen 2, EV6 / US-Car connector. Injector Size 2,149.0 cc/min, 209.10 lb/hr, 26.3467 g/s at 300 kPa, 43.51 psi or 3 bar across the injector. Minimum pulse width 0.450 ms.
Where it goes |  |  | Parameters then Fuel. Type the Injector Size in cc/min, leave the injector test pressure at 300 kPa to match it, and fill Injector Opening Time with the five millisecond values above. Changing the Injector Size rescales the fuel, cranking and closed loop tables on its own.​‌​‌‌‌​‌​
Opening time |  |  | Opening time, also called dead time or latency, is the part of each pulse the injector spends opening and closing rather than flowing. The five stock breakpoints are 6, 8, 10, 12 and 16 V, so this table types straight in without touching the axis.​‌​‌‌‌​‌​
Edited breakpoints |  |  | If you move the breakpoints, read the value off the chart above or off the Chart Data tab, which carries the curve from 6 to 18 V in half volt steps. Never leave a cell sitting at zero.
Fuel pressure |  |  | Injector test pressure and the stock and current fuel pressure settings work together, so keep the test pressure on the row you actually took the Injector Size from. A returnless Honda rail usually sits well above 43.51 psi across the injector at idle, so read the row that matches.​‌​‌‌‌​‌​
Gasoline or E85 |  |  | The shaded E85 columns use 0.65 lb/hr per hp naturally aspirated and 0.75 turbocharged at 0.7818 g/cc, against 0.50 and 0.58 at 0.7356 g/cc for gasoline, since E85 needs roughly a third more fuel flow for the same power.
Flow, units and consistency |  |  | Same fitted surfaces as the Alpha Injection HP Tuners, Haltech, Holley EFI, MaxxECU, MoTeC M1, COBB, EcuTek, Ford, AEM Infinity, AEM Series 2, EFILive, MegaSquirt, Link G4X, Emtron, Syvecs, Polaris, Can Am, Ecumaster, FuelTech, ProEFI, Speeduino and rusEFI data sets, re-gridded onto the axes and units Hondata uses, and more platforms will be added as they are released.​‌​‌​​​​‌

## Ai-2600cc Gen 2
Hondata KManager / FlashPro Manager / SManager bench data 30 January 2026 Injector Size 2,650.0 cc/min at an injector test pressure of 300 kPa / 43.51 psi / 3 bar 257.85 lb/hr / 32.4890 g/s Injector Opening Time at 13.8 V 0.4732 ms minimum pulse width 0.450 ms fuel density 0.7356 g/cc​‌​‌​​​​​
2650 |  | 300 |  |  | 0.4732 |  |  | 0.45 |  | 257.85 |  |  |  |  | 1413
INJECTOR SIZE cc/min |  | INJECTOR TEST PRESSURE kPa |  |  | OPENING TIME AT 13.8 V ms |  |  | MINIMUM PULSE WIDTH ms |  | INJECTOR SIZE lb/hr |  |  |  |  | 4 CYL TURBO AT 80 %% DUTY hp
Injector Opening Time (ms) vs Battery Voltage (V) the continuous curve, 6 to 18 V, for any breakpoints you set | [7 empty] | Injector Size (cc/min) vs Injector Test Pressure (kPa)
Injector Opening Time the five cells Hondata asks for, on the stock breakpoints, at a 300 kPa injector test pressure
Battery Voltage |  |  | 6.00 V |  | 8.00 V |  | 10.00 V |  | 12.00 V |  |  | 16.00 V |  |  |  | Injector Size (cc/min)
Injector Opening Time (ms) |  |  | 1.8214 |  | 1.2825 |  | 0.8744 |  | 0.6158 |  |  | 0.3421 |  |  |  | 2650
Injector Opening Time at other injector test pressures (ms) set Injector test pressure to the row you use, and take the Injector Size from the right hand column
Injector test pressure |  |  | 6.00 V |  | 8.00 V |  | 10.00 V |  | 12.00 V |  |  | 16.00 V |  |  |  | Injector Size (cc/min)
200 kPa · 29.01 psi |  |  | 1.4646 |  | 1.0349 |  | 0.711 |  | 0.4753 |  |  | 0.2605 |  |  |  | 2163.7
250 kPa · 36.26 psi |  |  | 1.6551 |  | 1.1649 |  | 0.7955 |  | 0.5383 |  |  | 0.3005 |  |  |  | 2414.5
300 kPa · 43.51 psi |  |  | 1.8214 |  | 1.2826 |  | 0.8744 |  | 0.6158 |  |  | 0.3421 |  |  |  | 2650
350 kPa · 50.76 psi |  |  | 1.9843 |  | 1.3984 |  | 0.9547 |  | 0.6925 |  |  | 0.3783 |  |  |  | 2853.3
400 kPa · 58.02 psi |  |  | 2.1606 |  | 1.5237 |  | 1.0378 |  | 0.7672 |  |  | 0.4167 |  |  |  | 3047.7
450 kPa · 65.27 psi |  |  | 2.3463 |  | 1.6557 |  | 1.1237 |  | 0.8235 |  |  | 0.4637 |  |  |  | 3226.5
500 kPa · 72.52 psi |  |  | 2.5469 |  | 1.7979 |  | 1.2146 |  | 0.8837 |  |  | 0.5231 |  |  |  | 3400
550 kPa · 79.77 psi |  |  | 2.7784 |  | 1.9613 |  | 1.3167 |  | 0.9598 |  |  | 0.5917 |  |  |  | 3565
Injector Size across Test Pressure | [6 empty] | Setup Values and Engine Power Support at 80 % duty
Injector test pressure (kPa) | Fuel pressure (psi) |  |  | Injector Size (cc/min) |  | Injector Size (lb/hr) | Field |  |  |  | Value |  | Cylinders | Naturally aspirated (hp) |  |  | Turbocharged (hp) | E85 NA (hp) | E85 turbo (hp)
200 | 29.01 |  |  | 2163.7 |  | 210.53 | Injector Size (cc/min) |  |  |  | 2650 |  | 3 | 1211 |  |  | 1060 | 1012 | 877
250 | 36.26 |  |  | 2414.5 |  | 234.93 | Injector test pressure (kPa) |  |  |  | 300 |  | 4 | 1615 |  |  | 1413 | 1349 | 1169
300 | 43.51 |  |  | 2650 |  | 257.85 | Fuel pressure across the injector (psi) |  |  |  | 43.51 |  | 5 | 2019 |  |  | 1767 | 1686 | 1462
350 | 50.76 |  |  | 2853.3 |  | 277.63 | Injector Opening Time at 13.8 V (ms) |  |  |  | 0.4733 |  | 6 | 2423 |  |  | 2120 | 2024 | 1754
400 | 58.02 |  |  | 3047.7 |  | 296.55 | Minimum pulse width (ms) |  |  |  | 0.45104 |  | 8 | 3230 |  |  | 2827 | 2698 | 2339
450 | 65.27 |  |  | 3226.5 |  | 313.95 | Mass flow (g/s) |  |  |  | 32.489
500 | 72.52 |  |  | 3400 |  | 330.83 | Fuel carried at 80 %% duty (lb/hr) |  |  |  | 206.28
550 | 79.77 |  |  | 3565 |  | 346.89 | Fuel carried at 85 %% duty (lb/hr) |  |  |  | 219.17
Alpha Injection Data Set Notes
Product |  |  | Ai-2600cc Gen 2, EV6 / US-Car connector. Injector Size 2,650.0 cc/min, 257.85 lb/hr, 32.4890 g/s at 300 kPa, 43.51 psi or 3 bar across the injector. Minimum pulse width 0.450 ms.
Where it goes |  |  | Parameters then Fuel. Type the Injector Size in cc/min, leave the injector test pressure at 300 kPa to match it, and fill Injector Opening Time with the five millisecond values above. Changing the Injector Size rescales the fuel, cranking and closed loop tables on its own.​‌​‌​​​​​
Opening time |  |  | Opening time, also called dead time or latency, is the part of each pulse the injector spends opening and closing rather than flowing. The five stock breakpoints are 6, 8, 10, 12 and 16 V, so this table types straight in without touching the axis.​‌​‌​​​​​
Edited breakpoints |  |  | If you move the breakpoints, read the value off the chart above or off the Chart Data tab, which carries the curve from 6 to 18 V in half volt steps. Never leave a cell sitting at zero.
Fuel pressure |  |  | Injector test pressure and the stock and current fuel pressure settings work together, so keep the test pressure on the row you actually took the Injector Size from. A returnless Honda rail usually sits well above 43.51 psi across the injector at idle, so read the row that matches.​‌​‌​​​​​
Gasoline or E85 |  |  | The shaded E85 columns use 0.65 lb/hr per hp naturally aspirated and 0.75 turbocharged at 0.7818 g/cc, against 0.50 and 0.58 at 0.7356 g/cc for gasoline, since E85 needs roughly a third more fuel flow for the same power.
Flow, units and consistency |  |  | Same fitted surfaces as the Alpha Injection HP Tuners, Haltech, Holley EFI, MaxxECU, MoTeC M1, COBB, EcuTek, Ford, AEM Infinity, AEM Series 2, EFILive, MegaSquirt, Link G4X, Emtron, Syvecs, Polaris, Can Am, Ecumaster, FuelTech, ProEFI, Speeduino and rusEFI data sets, re-gridded onto the axes and units Hondata uses, and more platforms will be added as they are released.​‌​‌​​​​‌

## Chart Data
Alpha Injection · Hondata chart source · Injector Opening Time f(Vbat) by injector test pressure, and Injector Size vs test pressure
Ai-750cc Gen 2 | 200 kPa | 250 kPa | 300 kPa | 350 kPa | 400 kPa | 450 kPa | 500 kPa | 550 kPa | Injector test pressure (kPa) | Ai-750cc Gen 2
6 | 2.6975 | 2.7219 | 2.8226 | 2.9343 | 3.049 | 3.1606 | 3.3071 | 3.4871 | 200 | 607.5
6.5 | 2.4648 | 2.487 | 2.5791 | 2.6813 | 2.7865 | 2.8892 | 3.0237 | 3.1877 | 250 | 680.8
7 | 2.2322 | 2.2522 | 2.3357 | 2.4284 | 2.524 | 2.6177 | 2.7404 | 2.8884 | 300 | 747
7.5 | 2.0636 | 2.082 | 2.1591 | 2.245 | 2.3335 | 2.421 | 2.5349 | 2.6713 | 350 | 807.5
8 | 1.895 | 1.9118 | 1.9826 | 2.0615 | 2.143 | 2.2244 | 2.3294 | 2.4542 | 400 | 862.5
8.5 | 1.7314 | 1.7681 | 1.8303 | 1.9021 | 1.9738 | 2.041 | 2.1258 | 2.2375 | 450 | 912.2
9 | 1.5679 | 1.6244 | 1.6779 | 1.7427 | 1.8047 | 1.8576 | 1.9223 | 2.0209 | 500 | 957.2
9.5 | 1.4712 | 1.5174 | 1.5617 | 1.6212 | 1.6769 | 1.7196 | 1.7703 | 1.8526 | 550 | 997.5
10 | 1.3746 | 1.4103 | 1.4455 | 1.4997 | 1.5492 | 1.5817 | 1.6183 | 1.6844
10.5 | 1.2981 | 1.3304 | 1.3621 | 1.412 | 1.4592 | 1.4888 | 1.5204 | 1.5746
11 | 1.2217 | 1.2505 | 1.2787 | 1.3244 | 1.3693 | 1.3959 | 1.4224 | 1.4649
11.5 | 1.1593 | 1.1855 | 1.2112 | 1.2535 | 1.2964 | 1.3207 | 1.3435 | 1.3773
12 | 1.0988 | 1.1204 | 1.1436 | 1.1827 | 1.2235 | 1.2455 | 1.2646 | 1.2898
12.5 | 1.0544 | 1.0688 | 1.0894 | 1.1266 | 1.1655 | 1.1866 | 1.2028 | 1.2227
13 | 1.0105 | 1.0172 | 1.0351 | 1.0706 | 1.1076 | 1.1277 | 1.1411 | 1.1556
13.5 | 0.973 | 0.9749 | 0.9894 | 1.0235 | 1.0588 | 1.0782 | 1.0893 | 1.1004
14 | 0.9355 | 0.9373 | 0.9438 | 0.9764 | 1.0101 | 1.0287 | 1.0376 | 1.0458
14.5 | 0.9002 | 0.902 | 0.9087 | 0.9411 | 0.9729 | 0.9875 | 0.9942 | 1.0019
15 | 0.865 | 0.8667 | 0.8737 | 0.9058 | 0.9357 | 0.9463 | 0.9509 | 0.958
15.5 | 0.8352 | 0.8368 | 0.8432 | 0.8751 | 0.9035 | 0.9133 | 0.9179 | 0.9249
16 | 0.8054 | 0.807 | 0.8128 | 0.8444 | 0.8712 | 0.8804 | 0.8849 | 0.8918
16.5 | 0.7756 | 0.7771 | 0.7823 | 0.8137 | 0.839 | 0.8475 | 0.852 | 0.8588
17 | 0.7463 | 0.7478 | 0.752 | 0.783 | 0.8068 | 0.8146 | 0.819 | 0.8257
17.5 | 0.7189 | 0.7203 | 0.723 | 0.753 | 0.7757 | 0.7832 | 0.7875 | 0.7941
18 | 0.6932 | 0.6945 | 0.6959 | 0.7248 | 0.7466 | 0.7538 | 0.7579 | 0.7644
Ai-1050cc Gen 2 | 200 kPa | 250 kPa | 300 kPa | 350 kPa | 400 kPa | 450 kPa | 500 kPa | 550 kPa | Injector test pressure (kPa) | Ai-1050cc Gen 2
6 | 2.7068 | 2.7205 | 2.8117 | 2.9248 | 3.0505 | 3.1752 | 3.322 | 3.4927 | 200 | 858.7
6.5 | 2.474 | 2.4866 | 2.5702 | 2.6761 | 2.7907 | 2.904 | 3.0372 | 3.1921 | 250 | 962.3
7 | 2.2412 | 2.2527 | 2.3287 | 2.4274 | 2.5309 | 2.6328 | 2.7525 | 2.8915 | 300 | 1055.9
7.5 | 2.0719 | 2.0835 | 2.1557 | 2.2469 | 2.3421 | 2.4356 | 2.5453 | 2.6729 | 350 | 1141.4
8 | 1.9036 | 1.9143 | 1.9828 | 2.0664 | 2.1534 | 2.2385 | 2.3382 | 2.4543 | 400 | 1219.2
8.5 | 1.7381 | 1.7704 | 1.833 | 1.909 | 1.9851 | 2.0536 | 2.1329 | 2.2361 | 450 | 1289.5
9 | 1.5727 | 1.6265 | 1.6833 | 1.7515 | 1.8168 | 1.8687 | 1.9276 | 2.018 | 500 | 1353
9.5 | 1.4757 | 1.5209 | 1.5687 | 1.6312 | 1.6887 | 1.7293 | 1.7742 | 1.8488 | 550 | 1409.9
10 | 1.3787 | 1.4153 | 1.4542 | 1.5109 | 1.5606 | 1.5899 | 1.6209 | 1.6796
10.5 | 1.3029 | 1.3357 | 1.3708 | 1.4227 | 1.4696 | 1.4959 | 1.5219 | 1.5696
11 | 1.2271 | 1.2561 | 1.2875 | 1.3346 | 1.3787 | 1.4018 | 1.423 | 1.4597
11.5 | 1.1652 | 1.1912 | 1.2197 | 1.2631 | 1.305 | 1.3258 | 1.3434 | 1.3728
12 | 1.1042 | 1.1263 | 1.1519 | 1.1917 | 1.2313 | 1.2498 | 1.2638 | 1.2859
12.5 | 1.0587 | 1.0747 | 1.0972 | 1.1351 | 1.1726 | 1.1903 | 1.2016 | 1.2194
13 | 1.0136 | 1.0231 | 1.0427 | 1.0785 | 1.114 | 1.1308 | 1.1395 | 1.1529
13.5 | 0.9757 | 0.9793 | 0.9966 | 1.0308 | 1.0647 | 1.0809 | 1.0877 | 1.0979
14 | 0.9385 | 0.9404 | 0.9505 | 0.9832 | 1.0154 | 1.031 | 1.0359 | 1.0433
14.5 | 0.9032 | 0.905 | 0.915 | 0.9474 | 0.9778 | 0.9895 | 0.9929 | 0.9998
15 | 0.8679 | 0.8696 | 0.8795 | 0.9116 | 0.9402 | 0.9482 | 0.9501 | 0.9563
15.5 | 0.8373 | 0.839 | 0.8486 | 0.8804 | 0.9075 | 0.9151 | 0.9169 | 0.9227
16 | 0.8067 | 0.8083 | 0.8176 | 0.8492 | 0.8749 | 0.8821 | 0.884 | 0.8892
16.5 | 0.7763 | 0.7779 | 0.7867 | 0.818 | 0.8423 | 0.8491 | 0.8511 | 0.8557
17 | 0.7477 | 0.7491 | 0.7563 | 0.7869 | 0.81 | 0.8164 | 0.8184 | 0.8227
17.5 | 0.7209 | 0.7223 | 0.7278 | 0.7572 | 0.7795 | 0.7856 | 0.7876 | 0.7918
18 | 0.6957 | 0.6971 | 0.7011 | 0.7295 | 0.7508 | 0.7567 | 0.7587 | 0.7629
Ai-1300cc Gen 2 | 200 kPa | 250 kPa | 300 kPa | 350 kPa | 400 kPa | 450 kPa | 500 kPa | 550 kPa | Injector test pressure (kPa) | Ai-1300cc Gen 2
6 | 4.1168 | 4.3515 | 4.5959 | 4.8601 | 5.141 | 5.443 | 5.7521 | 6.0747 | 200 | 1122.5
6.5 | 3.7657 | 3.9809 | 4.2049 | 4.4469 | 4.7041 | 4.9804 | 5.261 | 5.549 | 250 | 1258.3
7 | 3.4147 | 3.6103 | 3.8139 | 4.0338 | 4.2673 | 4.5179 | 4.7699 | 5.0234 | 300 | 1381.1
7.5 | 3.1611 | 3.3425 | 3.5312 | 3.7348 | 3.9508 | 4.1795 | 4.4077 | 4.6422 | 350 | 1493.8
8 | 2.9076 | 3.0747 | 3.2484 | 3.4358 | 3.6344 | 3.841 | 4.0454 | 4.261 | 400 | 1598.4
8.5 | 2.6541 | 2.807 | 2.9658 | 3.1368 | 3.318 | 3.5026 | 3.6832 | 3.8798 | 450 | 1697
9 | 2.4006 | 2.5392 | 2.6831 | 2.8379 | 3.0016 | 3.1641 | 3.321 | 3.4986 | 500 | 1789.4
9.5 | 2.2085 | 2.3351 | 2.4649 | 2.6054 | 2.7566 | 2.9059 | 3.0495 | 3.2131 | 550 | 1875.5
10 | 2.0165 | 2.131 | 2.2468 | 2.373 | 2.5116 | 2.6477 | 2.778 | 2.9276
10.5 | 1.8838 | 1.9898 | 2.0981 | 2.2164 | 2.3467 | 2.474 | 2.5954 | 2.7357
11 | 1.7512 | 1.8486 | 1.9494 | 2.0598 | 2.1818 | 2.3004 | 2.4128 | 2.5439
11.5 | 1.6429 | 1.7344 | 1.8293 | 1.9333 | 2.0486 | 2.1601 | 2.2654 | 2.3888
12 | 1.5346 | 1.6203 | 1.7092 | 1.8069 | 1.9155 | 2.0199 | 2.1179 | 2.2337
12.5 | 1.4499 | 1.5311 | 1.6154 | 1.7081 | 1.8115 | 1.9102 | 2.0026 | 2.1124
13 | 1.3652 | 1.4419 | 1.5215 | 1.6092 | 1.7074 | 1.8006 | 1.8872 | 1.991
13.5 | 1.3039 | 1.3773 | 1.4536 | 1.5378 | 1.6322 | 1.7213 | 1.8038 | 1.9032
14 | 1.2426 | 1.3128 | 1.3857 | 1.4663 | 1.5569 | 1.642 | 1.7203 | 1.8153
14.5 | 1.1879 | 1.2551 | 1.3251 | 1.4024 | 1.4896 | 1.5709 | 1.6454 | 1.7363
15 | 1.1331 | 1.1975 | 1.2644 | 1.3385 | 1.4222 | 1.4998 | 1.5705 | 1.6573
15.5 | 1.088 | 1.15 | 1.2144 | 1.2858 | 1.3666 | 1.441 | 1.5085 | 1.5916
16 | 1.0429 | 1.1025 | 1.1644 | 1.233 | 1.3109 | 1.3822 | 1.4464 | 1.5259
16.5 | 0.9978 | 1.055 | 1.1144 | 1.1803 | 1.2553 | 1.3234 | 1.3844 | 1.4602
17 | 0.9528 | 1.0075 | 1.0644 | 1.1276 | 1.1996 | 1.2646 | 1.3223 | 1.3945
17.5 | 0.9077 | 0.96 | 1.0144 | 1.0749 | 1.144 | 1.2059 | 1.2603 | 1.3289
18 | 0.8638 | 0.9136 | 0.9654 | 1.0231 | 1.0892 | 1.1479 | 1.1991 | 1.2641
Ai-1650cc Gen 2 | 200 kPa | 250 kPa | 300 kPa | 350 kPa | 400 kPa | 450 kPa | 500 kPa | 550 kPa | Injector test pressure (kPa) | Ai-1650cc Gen 2
6 | 2.7341 | 3.0796 | 3.4032 | 3.7059 | 3.9863 | 4.2434 | 4.4793 | 4.6941 | 200 | 1280.4
6.5 | 2.4999 | 2.816 | 3.112 | 3.3887 | 3.6447 | 3.8793 | 4.0942 | 4.29 | 250 | 1432.3
7 | 2.2658 | 2.5525 | 2.8208 | 3.0715 | 3.3031 | 3.5151 | 3.7092 | 3.8859 | 300 | 1569.6
7.5 | 2.0955 | 2.3606 | 2.6087 | 2.8404 | 3.0543 | 3.25 | 3.4291 | 3.5923 | 350 | 1696.4
8 | 1.9252 | 2.1688 | 2.3967 | 2.6093 | 2.8055 | 2.9849 | 3.1491 | 3.2987 | 400 | 1814.4
8.5 | 1.7616 | 1.9842 | 2.1925 | 2.3868 | 2.5662 | 2.7301 | 2.8801 | 3.0173 | 450 | 1925.2
9 | 1.5979 | 1.7997 | 1.9883 | 2.1644 | 2.3268 | 2.4753 | 2.6112 | 2.736 | 500 | 2029.9
9.5 | 1.4601 | 1.6441 | 1.8163 | 1.9769 | 2.1252 | 2.2607 | 2.3849 | 2.5001 | 550 | 2129.7
10 | 1.3224 | 1.4887 | 1.6442 | 1.7894 | 1.9235 | 2.0462 | 2.1587 | 2.2642
10.5 | 1.1916 | 1.341 | 1.4808 | 1.6114 | 1.7321 | 1.8427 | 1.9441 | 2.0404
11 | 1.0609 | 1.1934 | 1.3175 | 1.4335 | 1.5408 | 1.6391 | 1.7295 | 1.8168
11.5 | 0.9969 | 1.121 | 1.2373 | 1.346 | 1.4468 | 1.5393 | 1.6246 | 1.7075
12 | 0.9329 | 1.0486 | 1.1571 | 1.2586 | 1.3528 | 1.4395 | 1.5196 | 1.5983
12.5 | 0.876 | 0.9843 | 1.0858 | 1.1809 | 1.2694 | 1.3509 | 1.4268 | 1.5009
13 | 0.8192 | 0.92 | 1.0145 | 1.1033 | 1.186 | 1.2623 | 1.334 | 1.4035
13.5 | 0.7698 | 0.8637 | 0.9522 | 1.0354 | 1.113 | 1.1849 | 1.2529 | 1.3179
14 | 0.7204 | 0.8075 | 0.89 | 0.9676 | 1.0402 | 1.1075 | 1.1719 | 1.2324
14.5 | 0.6782 | 0.7599 | 0.8369 | 0.9096 | 0.9779 | 1.0417 | 1.1022 | 1.1588
15 | 0.6361 | 0.7123 | 0.7839 | 0.8517 | 0.9157 | 0.9759 | 1.0325 | 1.0852
15.5 | 0.601 | 0.6728 | 0.7404 | 0.8043 | 0.8645 | 0.9211 | 0.9742 | 1.0236
16 | 0.5658 | 0.6334 | 0.6969 | 0.7569 | 0.8134 | 0.8662 | 0.9159 | 0.962
16.5 | 0.5308 | 0.5941 | 0.6535 | 0.7096 | 0.7623 | 0.8115 | 0.8576 | 0.9004
17 | 0.4958 | 0.5548 | 0.6102 | 0.6624 | 0.7112 | 0.7568 | 0.7994 | 0.8389
17.5 | 0.4609 | 0.5156 | 0.5669 | 0.6152 | 0.6603 | 0.7021 | 0.7412 | 0.7775
18 | 0.4262 | 0.4766 | 0.5238 | 0.5681 | 0.6094 | 0.6476 | 0.6833 | 0.7164
Ai-2200cc Gen 2 | 200 kPa | 250 kPa | 300 kPa | 350 kPa | 400 kPa | 450 kPa | 500 kPa | 550 kPa | Injector test pressure (kPa) | Ai-2200cc Gen 2
6 | 1.9705 | 2.0031 | 2.0478 | 2.1078 | 2.1832 | 2.2752 | 2.3839 | 2.5085 | 200 | 1773.3
6.5 | 1.8238 | 1.8544 | 1.8962 | 1.952 | 2.0219 | 2.1069 | 2.2072 | 2.3216 | 250 | 1969.1
7 | 1.677 | 1.7058 | 1.7447 | 1.7963 | 1.8607 | 1.9387 | 2.0305 | 2.1347 | 300 | 2149
7.5 | 1.5678 | 1.5951 | 1.6319 | 1.6805 | 1.7408 | 1.8136 | 1.8991 | 1.995 | 350 | 2316.5
8 | 1.4585 | 1.4845 | 1.5192 | 1.5647 | 1.621 | 1.6886 | 1.7677 | 1.8553 | 400 | 2473.9
8.5 | 1.3521 | 1.3766 | 1.4092 | 1.4517 | 1.5039 | 1.5659 | 1.6379 | 1.7188 | 450 | 2623
9 | 1.2457 | 1.2688 | 1.2992 | 1.3386 | 1.3869 | 1.4432 | 1.5082 | 1.5823 | 500 | 2764.4
9.5 | 1.1536 | 1.1754 | 1.2037 | 1.2394 | 1.2832 | 1.3351 | 1.3954 | 1.4644 | 550 | 2898.3
10 | 1.0617 | 1.0821 | 1.1083 | 1.1403 | 1.1796 | 1.227 | 1.2827 | 1.3465
10.5 | 0.9841 | 1.0032 | 1.0265 | 1.0558 | 1.0922 | 1.1361 | 1.1878 | 1.2472
11 | 0.9066 | 0.9243 | 0.9448 | 0.9715 | 1.0048 | 1.0452 | 1.0929 | 1.1479
11.5 | 0.8435 | 0.8597 | 0.8784 | 0.903 | 0.9338 | 0.9713 | 1.0158 | 1.0672
12 | 0.7805 | 0.7951 | 0.812 | 0.8345 | 0.8629 | 0.8975 | 0.9388 | 0.9865
12.5 | 0.7271 | 0.7404 | 0.7559 | 0.7767 | 0.803 | 0.8353 | 0.8737 | 0.9183
13 | 0.6738 | 0.6857 | 0.6999 | 0.719 | 0.7432 | 0.7731 | 0.8087 | 0.8501
13.5 | 0.632 | 0.6428 | 0.656 | 0.6737 | 0.6964 | 0.7244 | 0.7578 | 0.7967
14 | 0.5902 | 0.6 | 0.6121 | 0.6286 | 0.6497 | 0.6757 | 0.707 | 0.7433
14.5 | 0.5605 | 0.5695 | 0.5809 | 0.5965 | 0.6165 | 0.6412 | 0.6708 | 0.7054
15 | 0.5308 | 0.5391 | 0.5498 | 0.5645 | 0.5833 | 0.6067 | 0.6348 | 0.6675
15.5 | 0.5131 | 0.5209 | 0.5312 | 0.5454 | 0.5636 | 0.5862 | 0.6134 | 0.645
16 | 0.4954 | 0.5028 | 0.5127 | 0.5264 | 0.5439 | 0.5658 | 0.592 | 0.6225
16.5 | 0.4777 | 0.4847 | 0.4942 | 0.5074 | 0.5243 | 0.5453 | 0.5706 | 0.6
17 | 0.4601 | 0.4666 | 0.4757 | 0.4884 | 0.5047 | 0.5249 | 0.5493 | 0.5776
17.5 | 0.4425 | 0.4485 | 0.4573 | 0.4694 | 0.4851 | 0.5045 | 0.528 | 0.5552
18 | 0.4249 | 0.4305 | 0.4389 | 0.4505 | 0.4655 | 0.4842 | 0.5067 | 0.5328
Ai-2600cc Gen 2 | 200 kPa | 250 kPa | 300 kPa | 350 kPa | 400 kPa | 450 kPa | 500 kPa | 550 kPa | Injector test pressure (kPa) | Ai-2600cc Gen 2
6 | 1.4645 | 1.655 | 1.8214 | 1.9843 | 2.1606 | 2.3463 | 2.5469 | 2.7784 | 200 | 2163.7
6.5 | 1.34 | 1.5128 | 1.6649 | 1.8141 | 1.9756 | 2.1457 | 2.3294 | 2.5414 | 250 | 2414.5
7 | 1.2156 | 1.3707 | 1.5085 | 1.6439 | 1.7906 | 1.9451 | 2.112 | 2.3043 | 300 | 2650
7.5 | 1.1251 | 1.2677 | 1.3955 | 1.5211 | 1.6571 | 1.8004 | 1.9549 | 2.1328 | 350 | 2853.3
8 | 1.0348 | 1.1649 | 1.2825 | 1.3984 | 1.5237 | 1.6557 | 1.7979 | 1.9612 | 400 | 3047.7
8.5 | 0.9445 | 1.062 | 1.1696 | 1.2756 | 1.3904 | 1.5111 | 1.6408 | 1.7897 | 450 | 3226.5
9 | 0.8543 | 0.9593 | 1.0568 | 1.153 | 1.2571 | 1.3665 | 1.4839 | 1.6183 | 500 | 3400
9.5 | 0.7825 | 0.8773 | 0.9655 | 1.0538 | 1.1474 | 1.2451 | 1.3492 | 1.4674 | 550 | 3565
10 | 0.7109 | 0.7954 | 0.8744 | 0.9547 | 1.0378 | 1.1237 | 1.2146 | 1.3166
10.5 | 0.6398 | 0.7212 | 0.8006 | 0.8806 | 0.9623 | 1.0402 | 1.1217 | 1.2156
11 | 0.5688 | 0.6472 | 0.7269 | 0.8066 | 0.8869 | 0.9567 | 1.0288 | 1.1147
11.5 | 0.522 | 0.5927 | 0.6713 | 0.7494 | 0.827 | 0.8901 | 0.9562 | 1.0372
12 | 0.4753 | 0.5383 | 0.6158 | 0.6924 | 0.7672 | 0.8235 | 0.8837 | 0.9597
12.5 | 0.4394 | 0.5016 | 0.5722 | 0.6403 | 0.7097 | 0.7671 | 0.8282 | 0.9013
13 | 0.4036 | 0.465 | 0.5287 | 0.5884 | 0.6524 | 0.7108 | 0.7728 | 0.8431
13.5 | 0.379 | 0.436 | 0.494 | 0.5479 | 0.6077 | 0.6663 | 0.7285 | 0.7963
14 | 0.3546 | 0.4072 | 0.4594 | 0.5074 | 0.563 | 0.6219 | 0.6842 | 0.7495
14.5 | 0.3303 | 0.3785 | 0.4265 | 0.4712 | 0.5218 | 0.5777 | 0.64 | 0.706
15 | 0.3062 | 0.3499 | 0.3938 | 0.435 | 0.4807 | 0.5337 | 0.5958 | 0.6626
15.5 | 0.2832 | 0.3251 | 0.3679 | 0.4066 | 0.4486 | 0.4986 | 0.5594 | 0.6271
16 | 0.2605 | 0.3006 | 0.3421 | 0.3783 | 0.4166 | 0.4637 | 0.5231 | 0.5917
16.5 | 0.2435 | 0.2792 | 0.3169 | 0.3502 | 0.3851 | 0.4291 | 0.4869 | 0.5564
17 | 0.2278 | 0.2594 | 0.2932 | 0.3234 | 0.3557 | 0.3966 | 0.4511 | 0.5211
17.5 | 0.2133 | 0.241 | 0.2712 | 0.2985 | 0.3282 | 0.3662 | 0.4171 | 0.4859
18 | 0.1999 | 0.2241 | 0.2508 | 0.2753 | 0.3026 | 0.3378 | 0.3853 | 0.451