## Ai-750cc Gen 2
Ai-750cc Gen 2 MegaSquirt / TunerStudio MS bench data 30 January 2026 Static flow 747.0 cc/min / 9.1582 g/s / 72.69 lb/hr at 43.51 psi / 300 kPa / 3 bar differential Dead time 1.0168 ms at 13.2 V Min pulsewidth 0.473 ms​‌​​​​‌‌‌
Injector Characteristics the scalars TunerStudio asks for before any table is touched
Base fuel pressure (psi) |  |  |  |  | Injector flow (cc/min) |  | Injector flow (lb/hr) |  |  |  | Injector flow (g/s) |  |  |  | Dead time at 13.2 V (ms) |  |  |  | Minimum pulsewidth (ms)
43.51 |  |  |  |  | 747 |  | 72.69 |  |  |  | 9.1582 |  |  |  | 1.0169 |  |  |  | 0.47404
EV6 / US-Car connector · bench data 30 January 2026 · fuel density 0.7356 g/cc · small pulse threshold 3.0 ms · shaded cells are the entries that change per part
Dead Time Voltage Correction | [7 empty] | Base Fuel Pressure Ladder every entry value again at a raised base pressure
Volts | Correction (%) | Dead time (ms) | [5 empty] | Base (bar) | Base (kPa) |  | Base (psi) |  | Injector flow (cc/min) | Injector flow (lb/hr) |  | Injector flow (g/s) |  | Dead time 13.2 V (ms) |  | Minimum pulse (ms)
8 | 194.98 | 1.9826 | [5 empty] | 2 | 200 |  | 29.01 |  | 607.49 | 59.11 |  | 7.4478 |  | 0.9819 |  | 0.45104
9.6 | 151.3 | 1.5386 | [5 empty] | 3 | 300 |  | 43.51 |  | 747 | 72.69 |  | 9.1582 |  | 1.0169 |  | 0.47404
11.2 | 123.1 | 1.2518 | [5 empty] | 4 | 400 |  | 58.02 |  | 862.54 | 83.93 |  | 10.5748 |  | 1.0881 |  | 0.49104
12.8 | 103.93 | 1.0569 | [5 empty] | 5 | 500 |  | 72.52 |  | 957.19 | 93.14 |  | 11.7353 |  | 1.1196 |  | 0.50304
14.4 | 90.06 | 0.9158 | [5 empty] | 6 | 600 |  | 87.02 |  | 1034.49 | 100.66 |  | 12.6829 |  | 1.15 |  | 0.51404
16 | 79.93 | 0.8129 | [5 empty] | 7 | 700 |  | 101.53 |  | 1111.63 | 108.16 |  | 13.6286 |  | 1.1823 |  | 0.52304
Small Pulsewidth Curve | [7 empty] | Dead Time Voltage Correction (%) percent of the 13.2 V dead time, per base pressure
Original (ms) | New (ms) | Correction (ms) | [5 empty] | Base fuel pressure |  | 8 |  | 9.6 |  | 11.2 |  |  | 12.8 |  | 14.4 |  | 16
0 | 0 | 0 | [5 empty] | 2.0 bar 29.01 psi |  | 193.01 |  | 147.63 |  | 121.64 |  |  | 103.63 |  | 90.46 |  | 80.02
0.40004 | 0.3925 | -0.0075035 | [5 empty] | 3.0 bar 43.51 psi |  | 194.98 |  | 151.3 |  | 123.1 |  |  | 103.93 |  | 90.06 |  | 79.93
0.80004 | 0.7827 | -0.017304 | [5 empty] | 4.0 bar 58.02 psi |  | 196.95 |  | 151.77 |  | 123.16 |  |  | 103.92 |  | 90.1 |  | 80.07
1.2 | 1.1867 | -0.013504 | [5 empty] | 5.0 bar 72.52 psi |  | 208.07 |  | 155.34 |  | 124.16 |  |  | 104.06 |  | 89.51 |  | 78.97
1.6 | 1.5933 | -0.0068035 | [5 empty] | 6.0 bar 87.02 psi |  | 219.86 |  | 165.36 |  | 128.11 |  |  | 104.56 |  | 88.39 |  | 77.39
2.001 | 2 | 0 | [5 empty] | 7.0 bar 101.53 psi |  | 215.1 |  | 166.4 |  | 129.16 |  |  | 104.74 |  | 87.93 |  | 75.58
Part Reference | [7 empty] | Dead Time (ms) the same curve in milliseconds, per base pressure
Connector |  |  | EV6 / US-Car |  |  |  |  | Base fuel pressure |  | 8 |  | 9.6 |  | 11.2 |  |  | 12.8 |  | 14.4 |  | 16
Bench data |  |  | 30 January 2026 |  |  |  |  | 2.0 bar 29.01 psi |  | 1.895 |  | 1.4495 |  | 1.1944 |  |  | 1.0174 |  | 0.8883 |  | 0.7856
Rating point |  |  | 3 bar / 43.51 psi |  |  |  |  | 3.0 bar 43.51 psi |  | 1.9826 |  | 1.5386 |  | 1.2518 |  |  | 1.0569 |  | 0.9158 |  | 0.8129
Shaded cells |  |  | change per part |  |  |  |  | 4.0 bar 58.02 psi |  | 2.143 |  | 1.6514 |  | 1.3401 |  |  | 1.1308 |  | 0.9804 |  | 0.8713
[8 empty] | 5.0 bar 72.52 psi |  | 2.3295 |  | 1.7391 |  | 1.3901 |  |  | 1.165 |  | 1.0021 |  | 0.8842
[8 empty] | 6.0 bar 87.02 psi |  | 2.528 |  | 1.9016 |  | 1.4732 |  |  | 1.2024 |  | 1.0165 |  | 0.8899
[8 empty] | 7.0 bar 101.53 psi |  | 2.5432 |  | 1.9676 |  | 1.5271 |  |  | 1.2386 |  | 1.0397 |  | 0.8937
Dead Time and Voltage Correction dead time against base pressure, and the voltage correction curve at every base pressure row
Engine Power Support at 80 % duty, both fuels
Cylinders |  |  |  | Gasoline NA (hp) |  | Gasoline turbo (hp) |  |  | E85 NA (hp) |  |  |  | E85 turbo (hp) |  |  | Bank gasoline (lb/hr) |  |  |  | Bank E85 (lb/hr)
3 |  |  |  | 349 |  | 301 |  |  | 285 |  |  |  | 247 |  |  | 218.1 |  |  |  | 231.8
4 |  |  |  | 465 |  | 401 |  |  | 380 |  |  |  | 330 |  |  | 290.8 |  |  |  | 309
5 |  |  |  | 581 |  | 501 |  |  | 475 |  |  |  | 412 |  |  | 363.4 |  |  |  | 386.2
6 |  |  |  | 698 |  | 602 |  |  | 570 |  |  |  | 494 |  |  | 436.1 |  |  |  | 463.5
8 |  |  |  | 930 |  | 802 |  |  | 761 |  |  |  | 659 |  |  | 581.5 |  |  |  | 618
10 |  |  |  | 1163 |  | 1003 |  |  | 951 |  |  |  | 824 |  |  | 726.9 |  |  |  | 772.5
12 |  |  |  | 1396 |  | 1203 |  |  | 1141 |  |  |  | 989 |  |  | 872.3 |  |  |  | 927
Alpha Injection Data Set Notes
Product |  |  |  | Ai-750cc Gen 2, EV6 / US-Car connector. Static flow 747.0 cc/min, 72.69 lb/hr, 9.1582 g/s at 43.51 psi / 300 kPa / 3 bar differential. Dead time 1.0168 ms at 13.2 volts, minimum pulsewidth 0.473 ms.
Entry order |  |  |  | Work down the left column, which is laid out in the order TunerStudio asks for it. Set the base fuel pressure and the flow figure first, then the dead time, then paste the voltage correction curve, and last the small pulsewidth curve.​‌​​​​‌‌‌
Base fuel pressure |  |  |  | The left column is written for a 43.51 psi / 3 bar base. Running a different base pressure changes the flow figure, the dead time and the small pulse curve all at once, so the right hand side gives the whole entry panel again at 2 through 7 bar. The shaded row is the one the left column is printed from.​‌​​​​‌‌‌
Dead time |  |  |  | Dead time, also called injector open time or offset, is the part of the pulse the injector spends opening and closing rather than flowing. MegaSquirt holds one figure at 13.2 volts and corrects it with a percentage curve, so the single dead time cell and the curve below it have to be entered as a pair.​‌​​​​‌‌‌
Small pulsewidth curve |  |  |  | A translation, not an adder: the controller looks up the commanded pulse width in the Original column and fires the New figure instead. Zero maps to zero and the top of the axis maps to itself so normal running pulse widths are untouched.​‌​​​​‌‌‌
Gasoline or E85 |  |  |  | Power is quoted both ways at 80 per cent duty. Gasoline uses 0.50 lb/hr per hp naturally aspirated and 0.58 turbocharged at 0.7356 g/cc; the shaded E85 columns use 0.65 and 0.75 at 0.7818 g/cc, since E85 needs roughly a third more fuel flow for the same power.​‌​​​​‌‌‌
Flow, units and consistency |  |  |  | Same fitted surfaces as the Alpha Injection HP Tuners, Haltech, Holley EFI, MaxxECU, MoTeC M1, COBB, EcuTek, Ford, AEM Infinity, AEM Series 2, EFILive, Link G4X, Emtron, Syvecs, Polaris, Can Am, Ecumaster, FuelTech, Hondata, ProEFI, Speeduino and rusEFI data sets, re-gridded onto the fields TunerStudio MS uses, and more platforms will be added as they are released.​‌​​​​‌‌‌

## Ai-1000cc Gen 2
Ai-1050cc Gen 2 MegaSquirt / TunerStudio MS bench data 30 January 2026 Static flow 1,055.9 cc/min / 12.9453 g/s / 102.74 lb/hr at 43.51 psi / 300 kPa / 3 bar differential Dead time 1.0242 ms at 13.2 V Min pulsewidth 0.519 ms​‌​‌‌​​‌​
Injector Characteristics the scalars TunerStudio asks for before any table is touched
Base fuel pressure (psi) |  |  |  |  | Injector flow (cc/min) |  | Injector flow (lb/hr) |  |  |  | Injector flow (g/s) |  |  |  | Dead time at 13.2 V (ms) |  |  |  | Minimum pulsewidth (ms)
43.51 |  |  |  |  | 1055.9 |  | 102.74 |  |  |  | 12.9453 |  |  |  | 1.0243 |  |  |  | 0.51904
EV6 / US-Car connector · bench data 30 January 2026 · fuel density 0.7356 g/cc · small pulse threshold 3.0 ms · shaded cells are the entries that change per part
Dead Time Voltage Correction | [7 empty] | Base Fuel Pressure Ladder every entry value again at a raised base pressure
Volts | Correction (%) | Dead time (ms) | [5 empty] | Base (bar) | Base (kPa) |  | Base (psi) |  | Injector flow (cc/min) | Injector flow (lb/hr) |  | Injector flow (g/s) |  | Dead time 13.2 V (ms) |  | Minimum pulse (ms)
8 | 193.59 | 1.9827 | [5 empty] | 2 | 200 |  | 29.01 |  | 858.7 | 83.55 |  | 10.5277 |  | 0.9852 |  | 0.49404
9.6 | 150.93 | 1.5459 | [5 empty] | 3 | 300 |  | 43.51 |  | 1055.9 | 102.74 |  | 12.9453 |  | 1.0243 |  | 0.51904
11.2 | 123.05 | 1.2604 | [5 empty] | 4 | 400 |  | 58.02 |  | 1219.22 | 118.63 |  | 14.9476 |  | 1.0943 |  | 0.53704
12.8 | 103.93 | 1.0645 | [5 empty] | 5 | 500 |  | 72.52 |  | 1353.01 | 131.65 |  | 16.5879 |  | 1.1178 |  | 0.55204
14.4 | 90.03 | 0.9221 | [5 empty] | 6 | 600 |  | 87.02 |  | 1462.28 | 142.28 |  | 17.9275 |  | 1.1529 |  | 0.56404
16 | 79.83 | 0.8176 | [5 empty] | 7 | 700 |  | 101.53 |  | 1571.31 | 152.89 |  | 19.2643 |  | 1.1901 |  | 0.57504
Small Pulsewidth Curve | [7 empty] | Dead Time Voltage Correction (%) percent of the 13.2 V dead time, per base pressure
Original (ms) | New (ms) | Correction (ms) | [5 empty] | Base fuel pressure |  | 8 |  | 9.6 |  | 11.2 |  |  | 12.8 |  | 14.4 |  | 16
0 | 0 | 0 | [5 empty] | 2.0 bar 29.01 psi |  | 193.24 |  | 147.19 |  | 121.42 |  |  | 103.6 |  | 90.51 |  | 79.94
0.40104 | 0.3917 | -0.0083038 | [5 empty] | 3.0 bar 43.51 psi |  | 193.59 |  | 150.93 |  | 123.05 |  |  | 103.93 |  | 90.03 |  | 79.83
0.80104 | 0.7826 | -0.017604 | [5 empty] | 4.0 bar 58.02 psi |  | 196.79 |  | 151.98 |  | 123.3 |  |  | 103.95 |  | 90.04 |  | 79.96
1.2 | 1.1866 | -0.013504 | [5 empty] | 5.0 bar 72.52 psi |  | 209.16 |  | 155.89 |  | 124.36 |  |  | 104.08 |  | 89.51 |  | 79.06
1.601 | 1.5933 | -0.0067038 | [5 empty] | 6.0 bar 87.02 psi |  | 218.49 |  | 164.22 |  | 127.69 |  |  | 104.52 |  | 88.44 |  | 77.37
2 | 1.9999 | 0 | [5 empty] | 7.0 bar 101.53 psi |  | 212.86 |  | 164.91 |  | 128.65 |  |  | 104.69 |  | 88 |  | 75.56
Part Reference | [7 empty] | Dead Time (ms) the same curve in milliseconds, per base pressure
Connector |  |  | EV6 / US-Car |  |  |  |  | Base fuel pressure |  | 8 |  | 9.6 |  | 11.2 |  |  | 12.8 |  | 14.4 |  | 16
Bench data |  |  | 30 January 2026 |  |  |  |  | 2.0 bar 29.01 psi |  | 1.9037 |  | 1.4501 |  | 1.1961 |  |  | 1.0205 |  | 0.8916 |  | 0.7876
Rating point |  |  | 3 bar / 43.51 psi |  |  |  |  | 3.0 bar 43.51 psi |  | 1.9827 |  | 1.5459 |  | 1.2604 |  |  | 1.0645 |  | 0.9221 |  | 0.8176
Shaded cells |  |  | change per part |  |  |  |  | 4.0 bar 58.02 psi |  | 2.1533 |  | 1.6632 |  | 1.3492 |  |  | 1.1375 |  | 0.9852 |  | 0.875
[8 empty] | 5.0 bar 72.52 psi |  | 2.3383 |  | 1.7427 |  | 1.3903 |  |  | 1.1635 |  | 1.0006 |  | 0.8838
[8 empty] | 6.0 bar 87.02 psi |  | 2.5189 |  | 1.8932 |  | 1.4721 |  |  | 1.2048 |  | 1.0197 |  | 0.8918
[8 empty] | 7.0 bar 101.53 psi |  | 2.5329 |  | 1.9624 |  | 1.5308 |  |  | 1.2458 |  | 1.0473 |  | 0.8992
Dead Time and Voltage Correction dead time against base pressure, and the voltage correction curve at every base pressure row
Engine Power Support at 80 % duty, both fuels
Cylinders |  |  |  | Gasoline NA (hp) |  | Gasoline turbo (hp) |  |  | E85 NA (hp) |  |  |  | E85 turbo (hp) |  |  | Bank gasoline (lb/hr) |  |  |  | Bank E85 (lb/hr)
3 |  |  |  | 493 |  | 425 |  |  | 403 |  |  |  | 349 |  |  | 308.2 |  |  |  | 327.6
4 |  |  |  | 658 |  | 567 |  |  | 538 |  |  |  | 466 |  |  | 411 |  |  |  | 436.8
5 |  |  |  | 822 |  | 709 |  |  | 672 |  |  |  | 582 |  |  | 513.7 |  |  |  | 546
6 |  |  |  | 986 |  | 850 |  |  | 806 |  |  |  | 699 |  |  | 616.4 |  |  |  | 655.1
8 |  |  |  | 1315 |  | 1134 |  |  | 1075 |  |  |  | 932 |  |  | 821.9 |  |  |  | 873.5
10 |  |  |  | 1644 |  | 1417 |  |  | 1344 |  |  |  | 1165 |  |  | 1027.4 |  |  |  | 1091.9
12 |  |  |  | 1973 |  | 1701 |  |  | 1613 |  |  |  | 1398 |  |  | 1232.9 |  |  |  | 1310.3
Alpha Injection Data Set Notes
Product |  |  |  | Ai-1050cc Gen 2, EV6 / US-Car connector. Static flow 1,055.9 cc/min, 102.74 lb/hr, 12.9453 g/s at 43.51 psi / 300 kPa / 3 bar differential. Dead time 1.0242 ms at 13.2 volts, minimum pulsewidth 0.519 ms.
Entry order |  |  |  | Work down the left column, which is laid out in the order TunerStudio asks for it. Set the base fuel pressure and the flow figure first, then the dead time, then paste the voltage correction curve, and last the small pulsewidth curve.​‌​‌‌​​‌​
Base fuel pressure |  |  |  | The left column is written for a 43.51 psi / 3 bar base. Running a different base pressure changes the flow figure, the dead time and the small pulse curve all at once, so the right hand side gives the whole entry panel again at 2 through 7 bar. The shaded row is the one the left column is printed from.​‌​‌‌​​‌​
Dead time |  |  |  | Dead time, also called injector open time or offset, is the part of the pulse the injector spends opening and closing rather than flowing. MegaSquirt holds one figure at 13.2 volts and corrects it with a percentage curve, so the single dead time cell and the curve below it have to be entered as a pair.​‌​‌‌​​‌​
Small pulsewidth curve |  |  |  | A translation, not an adder: the controller looks up the commanded pulse width in the Original column and fires the New figure instead. Zero maps to zero and the top of the axis maps to itself so normal running pulse widths are untouched.​‌​‌‌​​‌​
Gasoline or E85 |  |  |  | Power is quoted both ways at 80 per cent duty. Gasoline uses 0.50 lb/hr per hp naturally aspirated and 0.58 turbocharged at 0.7356 g/cc; the shaded E85 columns use 0.65 and 0.75 at 0.7818 g/cc, since E85 needs roughly a third more fuel flow for the same power.​‌​‌‌​​‌​
Flow, units and consistency |  |  |  | Same fitted surfaces as the Alpha Injection HP Tuners, Haltech, Holley EFI, MaxxECU, MoTeC M1, COBB, EcuTek, Ford, AEM Infinity, AEM Series 2, EFILive, Link G4X, Emtron, Syvecs, Polaris, Can Am, Ecumaster, FuelTech, Hondata, ProEFI, Speeduino and rusEFI data sets, re-gridded onto the fields TunerStudio MS uses, and more platforms will be added as they are released.​‌​​​​‌‌‌

## Ai-1300cc Gen 2
Ai-1300cc Gen 2 MegaSquirt / TunerStudio MS bench data 30 January 2026 Static flow 1,381.2 cc/min / 16.9329 g/s / 134.39 lb/hr at 43.51 psi / 300 kPa / 3 bar differential Dead time 1.1734 ms at 13.2 V Min pulsewidth 0.425 ms​‌​‌‌‌​‌‌
Injector Characteristics the scalars TunerStudio asks for before any table is touched
Base fuel pressure (psi) |  |  |  |  | Injector flow (cc/min) |  | Injector flow (lb/hr) |  |  |  | Injector flow (g/s) |  |  |  | Dead time at 13.2 V (ms) |  |  |  | Minimum pulsewidth (ms)
43.51 |  |  |  |  | 1381.15 |  | 134.39 |  |  |  | 16.933 |  |  |  | 1.1734 |  |  |  | 0.42604
EV6 / US-Car connector · bench data 30 January 2026 · fuel density 0.7356 g/cc · small pulse threshold 3.0 ms · shaded cells are the entries that change per part
Dead Time Voltage Correction | [7 empty] | Base Fuel Pressure Ladder every entry value again at a raised base pressure
Volts | Correction (%) | Dead time (ms) | [5 empty] | Base (bar) | Base (kPa) |  | Base (psi) |  | Injector flow (cc/min) | Injector flow (lb/hr) |  | Injector flow (g/s) |  | Dead time 13.2 V (ms) |  | Minimum pulse (ms)
8 | 276.85 | 3.2484 | [5 empty] | 2 | 200 |  | 29.01 |  | 1122.47 | 109.22 |  | 13.7615 |  | 1.0546 |  | 0.40504
9.6 | 178.95 | 2.0997 | [5 empty] | 3 | 300 |  | 43.51 |  | 1381.15 | 134.39 |  | 16.933 |  | 1.1734 |  | 0.42604
11.2 | 134.65 | 1.5801 | [5 empty] | 4 | 400 |  | 58.02 |  | 1598.36 | 155.53 |  | 19.596 |  | 1.3086 |  | 0.44004
12.8 | 105.51 | 1.2381 | [5 empty] | 5 | 500 |  | 72.52 |  | 1789.41 | 174.11 |  | 21.9382 |  | 1.4604 |  | 0.45104
14.4 | 86.63 | 1.0165 | [5 empty] | 6 | 600 |  | 87.02 |  | 1956.21 | 190.34 |  | 23.9832 |  | 1.6269 |  | 0.46104
16 | 71.94 | 0.8442 | [5 empty] | 7 | 700 |  | 101.53 |  | 2109.78 | 205.29 |  | 25.8661 |  | 1.6974 |  | 0.47004
Small Pulsewidth Curve | [7 empty] | Dead Time Voltage Correction (%) percent of the 13.2 V dead time, per base pressure
Original (ms) | New (ms) | Correction (ms) | [5 empty] | Base fuel pressure |  | 8 |  | 9.6 |  | 11.2 |  |  | 12.8 |  | 14.4 |  | 16
0 | 0 | 0 | [5 empty] | 2.0 bar 29.01 psi |  | 275.73 |  | 178.59 |  | 134.78 |  |  | 105.53 |  | 86.57 |  | 71.84
0.40104 | 0.4377 | 0.037704 | [5 empty] | 3.0 bar 43.51 psi |  | 276.85 |  | 178.95 |  | 134.65 |  |  | 105.51 |  | 86.63 |  | 71.94
0.80104 | 0.8127 | 0.012604 | [5 empty] | 4.0 bar 58.02 psi |  | 277.74 |  | 178.69 |  | 134.46 |  |  | 105.47 |  | 86.7 |  | 72.05
1.2 | 1.2001 | 0 | [5 empty] | 5.0 bar 72.52 psi |  | 277 |  | 178.12 |  | 134.22 |  |  | 105.44 |  | 86.77 |  | 72.14
1.601 | 1.6001 | 0 | [5 empty] | 6.0 bar 87.02 psi |  | 275.63 |  | 177.48 |  | 133.97 |  |  | 105.41 |  | 86.82 |  | 71.95
2.001 | 2.0001 | 0 | [5 empty] | 7.0 bar 101.53 psi |  | 275.08 |  | 177.24 |  | 133.88 |  |  | 105.4 |  | 86.77 |  | 71.75
Part Reference | [7 empty] | Dead Time (ms) the same curve in milliseconds, per base pressure
Connector |  |  | EV6 / US-Car |  |  |  |  | Base fuel pressure |  | 8 |  | 9.6 |  | 11.2 |  |  | 12.8 |  | 14.4 |  | 16
Bench data |  |  | 30 January 2026 |  |  |  |  | 2.0 bar 29.01 psi |  | 2.908 |  | 1.8834 |  | 1.4214 |  |  | 1.1129 |  | 0.9131 |  | 0.7577
Rating point |  |  | 3 bar / 43.51 psi |  |  |  |  | 3.0 bar 43.51 psi |  | 3.2484 |  | 2.0997 |  | 1.5801 |  |  | 1.2381 |  | 1.0165 |  | 0.8442
Shaded cells |  |  | change per part |  |  |  |  | 4.0 bar 58.02 psi |  | 3.6343 |  | 2.3382 |  | 1.7595 |  |  | 1.3802 |  | 1.1345 |  | 0.9428
[8 empty] | 5.0 bar 72.52 psi |  | 4.0454 |  | 2.6013 |  | 1.9602 |  |  | 1.54 |  | 1.2672 |  | 1.0536
[8 empty] | 6.0 bar 87.02 psi |  | 4.4844 |  | 2.8876 |  | 2.1796 |  |  | 1.7149 |  | 1.4125 |  | 1.1707
[8 empty] | 7.0 bar 101.53 psi |  | 4.6689 |  | 3.0082 |  | 2.2723 |  |  | 1.7889 |  | 1.4727 |  | 1.2178
Dead Time and Voltage Correction dead time against base pressure, and the voltage correction curve at every base pressure row
Engine Power Support at 80 % duty, both fuels
Cylinders |  |  |  | Gasoline NA (hp) |  | Gasoline turbo (hp) |  |  | E85 NA (hp) |  |  |  | E85 turbo (hp) |  |  | Bank gasoline (lb/hr) |  |  |  | Bank E85 (lb/hr)
3 |  |  |  | 645 |  | 556 |  |  | 527 |  |  |  | 457 |  |  | 403.2 |  |  |  | 428.5
4 |  |  |  | 860 |  | 742 |  |  | 703 |  |  |  | 609 |  |  | 537.6 |  |  |  | 571.3
5 |  |  |  | 1075 |  | 927 |  |  | 879 |  |  |  | 762 |  |  | 671.9 |  |  |  | 714.2
6 |  |  |  | 1290 |  | 1112 |  |  | 1055 |  |  |  | 914 |  |  | 806.3 |  |  |  | 857
8 |  |  |  | 1720 |  | 1483 |  |  | 1406 |  |  |  | 1219 |  |  | 1075.1 |  |  |  | 1142.6
10 |  |  |  | 2150 |  | 1854 |  |  | 1758 |  |  |  | 1524 |  |  | 1343.9 |  |  |  | 1428.3
12 |  |  |  | 2580 |  | 2224 |  |  | 2110 |  |  |  | 1828 |  |  | 1612.7 |  |  |  | 1714
Alpha Injection Data Set Notes
Product |  |  |  | Ai-1300cc Gen 2, EV6 / US-Car connector. Static flow 1,381.2 cc/min, 134.39 lb/hr, 16.9329 g/s at 43.51 psi / 300 kPa / 3 bar differential. Dead time 1.1734 ms at 13.2 volts, minimum pulsewidth 0.425 ms.
Entry order |  |  |  | Work down the left column, which is laid out in the order TunerStudio asks for it. Set the base fuel pressure and the flow figure first, then the dead time, then paste the voltage correction curve, and last the small pulsewidth curve.​‌​‌‌‌​‌‌
Base fuel pressure |  |  |  | The left column is written for a 43.51 psi / 3 bar base. Running a different base pressure changes the flow figure, the dead time and the small pulse curve all at once, so the right hand side gives the whole entry panel again at 2 through 7 bar. The shaded row is the one the left column is printed from.​‌​‌‌‌​‌‌
Dead time |  |  |  | Dead time, also called injector open time or offset, is the part of the pulse the injector spends opening and closing rather than flowing. MegaSquirt holds one figure at 13.2 volts and corrects it with a percentage curve, so the single dead time cell and the curve below it have to be entered as a pair.​‌​‌‌‌​‌‌
Small pulsewidth curve |  |  |  | A translation, not an adder: the controller looks up the commanded pulse width in the Original column and fires the New figure instead. Zero maps to zero and the top of the axis maps to itself so normal running pulse widths are untouched.​‌​‌‌‌​‌‌
Gasoline or E85 |  |  |  | Power is quoted both ways at 80 per cent duty. Gasoline uses 0.50 lb/hr per hp naturally aspirated and 0.58 turbocharged at 0.7356 g/cc; the shaded E85 columns use 0.65 and 0.75 at 0.7818 g/cc, since E85 needs roughly a third more fuel flow for the same power.​‌​‌‌‌​‌‌
Flow, units and consistency |  |  |  | Same fitted surfaces as the Alpha Injection HP Tuners, Haltech, Holley EFI, MaxxECU, MoTeC M1, COBB, EcuTek, Ford, AEM Infinity, AEM Series 2, EFILive, Link G4X, Emtron, Syvecs, Polaris, Can Am, Ecumaster, FuelTech, Hondata, ProEFI, Speeduino and rusEFI data sets, re-gridded onto the fields TunerStudio MS uses, and more platforms will be added as they are released.​‌​​​​‌‌‌

## Ai-1650cc Gen 2
Ai-1650cc Gen 2 MegaSquirt / TunerStudio MS bench data 30 January 2026 Static flow 1,569.6 cc/min / 19.2433 g/s / 152.73 lb/hr at 43.51 psi / 300 kPa / 3 bar differential Dead time 0.9896 ms at 13.2 V Min pulsewidth 0.500 ms​‌​​​‌​​‌
Injector Characteristics the scalars TunerStudio asks for before any table is touched
Base fuel pressure (psi) |  |  |  |  | Injector flow (cc/min) |  | Injector flow (lb/hr) |  |  |  | Injector flow (g/s) |  |  |  | Dead time at 13.2 V (ms) |  |  |  | Minimum pulsewidth (ms)
43.51 |  |  |  |  | 1569.6 |  | 152.73 |  |  |  | 19.2434 |  |  |  | 0.9896 |  |  |  | 0.50102
EV6 / US-Car connector · bench data 30 January 2026 · fuel density 0.7356 g/cc · small pulse threshold 3.0 ms · shaded cells are the entries that change per part
Dead Time Voltage Correction | [7 empty] | Base Fuel Pressure Ladder every entry value again at a raised base pressure
Volts | Correction (%) | Dead time (ms) | [5 empty] | Base (bar) | Base (kPa) |  | Base (psi) |  | Injector flow (cc/min) | Injector flow (lb/hr) |  | Injector flow (g/s) |  | Dead time 13.2 V (ms) |  | Minimum pulse (ms)
8 | 242.18 | 2.3968 | [5 empty] | 2 | 200 |  | 29.01 |  | 1280.41 | 124.59 |  | 15.698 |  | 0.7996 |  | 0.47702
9.6 | 180.05 | 1.7819 | [5 empty] | 3 | 300 |  | 43.51 |  | 1569.6 | 152.73 |  | 19.2434 |  | 0.9896 |  | 0.50102
11.2 | 129.89 | 1.2855 | [5 empty] | 4 | 400 |  | 58.02 |  | 1814.42 | 176.55 |  | 22.2449 |  | 1.1569 |  | 0.51802
12.8 | 105.4 | 1.043 | [5 empty] | 5 | 500 |  | 72.52 |  | 2029.85 | 197.51 |  | 24.8861 |  | 1.3016 |  | 0.53102
14.4 | 85.64 | 0.8475 | [5 empty] | 6 | 600 |  | 87.02 |  | 2224.5 | 216.45 |  | 27.2725 |  | 1.4321 |  | 0.54402
16 | 70.42 | 0.697 | [5 empty] | 7 | 700 |  | 101.53 |  | 2402.02 | 233.72 |  | 29.4487 |  | 1.4806 |  | 0.55402
Small Pulsewidth Curve | [7 empty] | Dead Time Voltage Correction (%) percent of the 13.2 V dead time, per base pressure
Original (ms) | New (ms) | Correction (ms) | [5 empty] | Base fuel pressure |  | 8 |  | 9.6 |  | 11.2 |  |  | 12.8 |  | 14.4 |  | 16
0 | 0 | 0 | [5 empty] | 2.0 bar 29.01 psi |  | 240.84 |  | 179.21 |  | 129.51 |  |  | 105.32 |  | 85.9 |  | 70.78
0.40102 | 0.4516 | 0.051702 | [5 empty] | 3.0 bar 43.51 psi |  | 242.18 |  | 180.05 |  | 129.89 |  |  | 105.4 |  | 85.64 |  | 70.42
0.80102 | 0.8108 | 0.010802 | [5 empty] | 4.0 bar 58.02 psi |  | 242.53 |  | 180.23 |  | 129.94 |  |  | 105.41 |  | 85.61 |  | 70.31
1.2 | 1.2001 | 0 | [5 empty] | 5.0 bar 72.52 psi |  | 241.95 |  | 179.76 |  | 129.66 |  |  | 105.34 |  | 85.75 |  | 70.37
1.6 | 1.6 | 0 | [5 empty] | 6.0 bar 87.02 psi |  | 240.64 |  | 179.25 |  | 129.59 |  |  | 105.36 |  | 85.66 |  | 70.17
2 | 2 | 0 | [5 empty] | 7.0 bar 101.53 psi |  | 240.85 |  | 179.37 |  | 129.64 |  |  | 105.37 |  | 85.64 |  | 70.13
Part Reference | [7 empty] | Dead Time (ms) the same curve in milliseconds, per base pressure
Connector |  |  | EV6 / US-Car |  |  |  |  | Base fuel pressure |  | 8 |  | 9.6 |  | 11.2 |  |  | 12.8 |  | 14.4 |  | 16
Bench data |  |  | 30 January 2026 |  |  |  |  | 2.0 bar 29.01 psi |  | 1.9255 |  | 1.4327 |  | 1.0355 |  |  | 0.842 |  | 0.6867 |  | 0.566
Rating point |  |  | 3 bar / 43.51 psi |  |  |  |  | 3.0 bar 43.51 psi |  | 2.3968 |  | 1.7819 |  | 1.2855 |  |  | 1.043 |  | 0.8475 |  | 0.697
Shaded cells |  |  | change per part |  |  |  |  | 4.0 bar 58.02 psi |  | 2.8054 |  | 2.0848 |  | 1.5032 |  |  | 1.2193 |  | 0.9904 |  | 0.8134
[8 empty] | 5.0 bar 72.52 psi |  | 3.149 |  | 2.3398 |  | 1.6875 |  |  | 1.3711 |  | 1.1162 |  | 0.916
[8 empty] | 6.0 bar 87.02 psi |  | 3.4463 |  | 2.5668 |  | 1.8557 |  |  | 1.509 |  | 1.2267 |  | 1.0049
[8 empty] | 7.0 bar 101.53 psi |  | 3.5658 |  | 2.6556 |  | 1.9195 |  |  | 1.5601 |  | 1.268 |  | 1.0383
Dead Time and Voltage Correction dead time against base pressure, and the voltage correction curve at every base pressure row
Engine Power Support at 80 % duty, both fuels
Cylinders |  |  |  | Gasoline NA (hp) |  | Gasoline turbo (hp) |  |  | E85 NA (hp) |  |  |  | E85 turbo (hp) |  |  | Bank gasoline (lb/hr) |  |  |  | Bank E85 (lb/hr)
3 |  |  |  | 733 |  | 632 |  |  | 599 |  |  |  | 519 |  |  | 458.2 |  |  |  | 487
4 |  |  |  | 977 |  | 843 |  |  | 799 |  |  |  | 693 |  |  | 610.9 |  |  |  | 649.3
5 |  |  |  | 1222 |  | 1053 |  |  | 999 |  |  |  | 866 |  |  | 763.6 |  |  |  | 811.6
6 |  |  |  | 1466 |  | 1264 |  |  | 1199 |  |  |  | 1039 |  |  | 916.4 |  |  |  | 973.9
8 |  |  |  | 1955 |  | 1685 |  |  | 1598 |  |  |  | 1385 |  |  | 1221.8 |  |  |  | 1298.6
10 |  |  |  | 2444 |  | 2107 |  |  | 1998 |  |  |  | 1731 |  |  | 1527.3 |  |  |  | 1623.2
12 |  |  |  | 2932 |  | 2528 |  |  | 2397 |  |  |  | 2078 |  |  | 1832.8 |  |  |  | 1947.8
Alpha Injection Data Set Notes
Product |  |  |  | Ai-1650cc Gen 2, EV6 / US-Car connector. Static flow 1,569.6 cc/min, 152.73 lb/hr, 19.2433 g/s at 43.51 psi / 300 kPa / 3 bar differential. Dead time 0.9896 ms at 13.2 volts, minimum pulsewidth 0.500 ms.
Entry order |  |  |  | Work down the left column, which is laid out in the order TunerStudio asks for it. Set the base fuel pressure and the flow figure first, then the dead time, then paste the voltage correction curve, and last the small pulsewidth curve.​‌​​​‌​​‌
Base fuel pressure |  |  |  | The left column is written for a 43.51 psi / 3 bar base. Running a different base pressure changes the flow figure, the dead time and the small pulse curve all at once, so the right hand side gives the whole entry panel again at 2 through 7 bar. The shaded row is the one the left column is printed from.​‌​​​‌​​‌
Dead time |  |  |  | Dead time, also called injector open time or offset, is the part of the pulse the injector spends opening and closing rather than flowing. MegaSquirt holds one figure at 13.2 volts and corrects it with a percentage curve, so the single dead time cell and the curve below it have to be entered as a pair.​‌​​​‌​​‌
Small pulsewidth curve |  |  |  | A translation, not an adder: the controller looks up the commanded pulse width in the Original column and fires the New figure instead. Zero maps to zero and the top of the axis maps to itself so normal running pulse widths are untouched.​‌​​​‌​​‌
Gasoline or E85 |  |  |  | Power is quoted both ways at 80 per cent duty. Gasoline uses 0.50 lb/hr per hp naturally aspirated and 0.58 turbocharged at 0.7356 g/cc; the shaded E85 columns use 0.65 and 0.75 at 0.7818 g/cc, since E85 needs roughly a third more fuel flow for the same power.​‌​​​‌​​‌
Flow, units and consistency |  |  |  | Same fitted surfaces as the Alpha Injection HP Tuners, Haltech, Holley EFI, MaxxECU, MoTeC M1, COBB, EcuTek, Ford, AEM Infinity, AEM Series 2, EFILive, Link G4X, Emtron, Syvecs, Polaris, Can Am, Ecumaster, FuelTech, Hondata, ProEFI, Speeduino and rusEFI data sets, re-gridded onto the fields TunerStudio MS uses, and more platforms will be added as they are released.​‌​​​​‌‌‌

## Ai-2200cc Gen 2
Ai-2200cc Gen 2 MegaSquirt / TunerStudio MS bench data 30 January 2026 Static flow 2,149.0 cc/min / 26.3467 g/s / 209.10 lb/hr at 43.51 psi / 300 kPa / 3 bar differential Dead time 0.6823 ms at 13.2 V Min pulsewidth 0.450 ms​‌​‌‌​‌​‌
Injector Characteristics the scalars TunerStudio asks for before any table is touched
Base fuel pressure (psi) |  |  |  |  | Injector flow (cc/min) |  | Injector flow (lb/hr) |  |  |  | Injector flow (g/s) |  |  |  | Dead time at 13.2 V (ms) |  |  |  | Minimum pulsewidth (ms)
43.51 |  |  |  |  | 2149 |  | 209.1 |  |  |  | 26.3467 |  |  |  | 0.6824 |  |  |  | 0.45002
EV6 / US-Car connector · bench data 30 January 2026 · fuel density 0.7356 g/cc · small pulse threshold 3.0 ms · shaded cells are the entries that change per part
Dead Time Voltage Correction | [7 empty] | Base Fuel Pressure Ladder every entry value again at a raised base pressure
Volts | Correction (%) | Dead time (ms) | [5 empty] | Base (bar) | Base (kPa) |  | Base (psi) |  | Injector flow (cc/min) | Injector flow (lb/hr) |  | Injector flow (g/s) |  | Dead time 13.2 V (ms) |  | Minimum pulse (ms)
8 | 222.66 | 1.5193 | [5 empty] | 2 | 200 |  | 29.01 |  | 1773.26 | 172.54 |  | 21.7402 |  | 0.6571 |  | 0.42902
9.6 | 173.62 | 1.1847 | [5 empty] | 3 | 300 |  | 43.51 |  | 2149 | 209.1 |  | 26.3467 |  | 0.6824 |  | 0.45002
11.2 | 134.58 | 0.9183 | [5 empty] | 4 | 400 |  | 58.02 |  | 2473.86 | 240.71 |  | 30.3297 |  | 0.7246 |  | 0.46602
12.8 | 105.86 | 0.7224 | [5 empty] | 5 | 500 |  | 72.52 |  | 2764.43 | 268.99 |  | 33.8918 |  | 0.7885 |  | 0.47802
14.4 | 86.06 | 0.5873 | [5 empty] | 6 | 600 |  | 87.02 |  | 3025.66 | 294.41 |  | 37.0948 |  | 0.8741 |  | 0.49002
16 | 75.14 | 0.5128 | [5 empty] | 7 | 700 |  | 101.53 |  | 3266.55 | 317.84 |  | 40.0478 |  | 0.9149 |  | 0.49802
Small Pulsewidth Curve | [7 empty] | Dead Time Voltage Correction (%) percent of the 13.2 V dead time, per base pressure
Original (ms) | New (ms) | Correction (ms) | [5 empty] | Base fuel pressure |  | 8 |  | 9.6 |  | 11.2 |  |  | 12.8 |  | 14.4 |  | 16
0 | 0 | 0 | [5 empty] | 2.0 bar 29.01 psi |  | 221.97 |  | 172.77 |  | 134.13 |  |  | 105.79 |  | 86.2 |  | 75.4
0.40102 | 0.4431 | 0.043202 | [5 empty] | 3.0 bar 43.51 psi |  | 222.66 |  | 173.62 |  | 134.58 |  |  | 105.86 |  | 86.06 |  | 75.14
0.80102 | 0.8001 | 0 | [5 empty] | 4.0 bar 58.02 psi |  | 223.74 |  | 174.26 |  | 134.77 |  |  | 105.89 |  | 86 |  | 75.08
1.199 | 1.1973 | -0.0027025 | [5 empty] | 5.0 bar 72.52 psi |  | 224.23 |  | 174.14 |  | 134.72 |  |  | 105.88 |  | 86.01 |  | 75.09
1.601 | 1.6001 | 0 | [5 empty] | 6.0 bar 87.02 psi |  | 223.14 |  | 173.49 |  | 134.48 |  |  | 105.85 |  | 86.05 |  | 75.13
2.001 | 2 | 0 | [5 empty] | 7.0 bar 101.53 psi |  | 222.62 |  | 173.25 |  | 134.42 |  |  | 105.87 |  | 85.95 |  | 74.91
Part Reference | [7 empty] | Dead Time (ms) the same curve in milliseconds, per base pressure
Connector |  |  | EV6 / US-Car |  |  |  |  | Base fuel pressure |  | 8 |  | 9.6 |  | 11.2 |  |  | 12.8 |  | 14.4 |  | 16
Bench data |  |  | 30 January 2026 |  |  |  |  | 2.0 bar 29.01 psi |  | 1.4585 |  | 1.1353 |  | 0.8814 |  |  | 0.6953 |  | 0.5664 |  | 0.4954
Rating point |  |  | 3 bar / 43.51 psi |  |  |  |  | 3.0 bar 43.51 psi |  | 1.5193 |  | 1.1847 |  | 0.9183 |  |  | 0.7224 |  | 0.5873 |  | 0.5128
Shaded cells |  |  | change per part |  |  |  |  | 4.0 bar 58.02 psi |  | 1.6211 |  | 1.2625 |  | 0.9764 |  |  | 0.7671 |  | 0.6231 |  | 0.544
[8 empty] | 5.0 bar 72.52 psi |  | 1.7677 |  | 1.3729 |  | 1.0622 |  |  | 0.8348 |  | 0.6782 |  | 0.592
[8 empty] | 6.0 bar 87.02 psi |  | 1.9504 |  | 1.5164 |  | 1.1754 |  |  | 0.9253 |  | 0.7522 |  | 0.6567
[8 empty] | 7.0 bar 101.53 psi |  | 2.0365 |  | 1.5851 |  | 1.2299 |  |  | 0.9686 |  | 0.7864 |  | 0.6853
Dead Time and Voltage Correction dead time against base pressure, and the voltage correction curve at every base pressure row
Engine Power Support at 80 % duty, both fuels
Cylinders |  |  |  | Gasoline NA (hp) |  | Gasoline turbo (hp) |  |  | E85 NA (hp) |  |  |  | E85 turbo (hp) |  |  | Bank gasoline (lb/hr) |  |  |  | Bank E85 (lb/hr)
3 |  |  |  | 1004 |  | 865 |  |  | 821 |  |  |  | 711 |  |  | 627.3 |  |  |  | 666.7
4 |  |  |  | 1338 |  | 1154 |  |  | 1094 |  |  |  | 948 |  |  | 836.4 |  |  |  | 889
5 |  |  |  | 1673 |  | 1442 |  |  | 1368 |  |  |  | 1185 |  |  | 1045.5 |  |  |  | 1111.2
6 |  |  |  | 2007 |  | 1730 |  |  | 1641 |  |  |  | 1422 |  |  | 1254.6 |  |  |  | 1333.4
8 |  |  |  | 2676 |  | 2307 |  |  | 2188 |  |  |  | 1896 |  |  | 1672.8 |  |  |  | 1777.9
10 |  |  |  | 3346 |  | 2884 |  |  | 2735 |  |  |  | 2371 |  |  | 2091 |  |  |  | 2222.4
12 |  |  |  | 4015 |  | 3461 |  |  | 3282 |  |  |  | 2845 |  |  | 2509.2 |  |  |  | 2666.9
Alpha Injection Data Set Notes
Product |  |  |  | Ai-2200cc Gen 2, EV6 / US-Car connector. Static flow 2,149.0 cc/min, 209.10 lb/hr, 26.3467 g/s at 43.51 psi / 300 kPa / 3 bar differential. Dead time 0.6823 ms at 13.2 volts, minimum pulsewidth 0.450 ms.
Entry order |  |  |  | Work down the left column, which is laid out in the order TunerStudio asks for it. Set the base fuel pressure and the flow figure first, then the dead time, then paste the voltage correction curve, and last the small pulsewidth curve.​‌​‌‌​‌​‌
Base fuel pressure |  |  |  | The left column is written for a 43.51 psi / 3 bar base. Running a different base pressure changes the flow figure, the dead time and the small pulse curve all at once, so the right hand side gives the whole entry panel again at 2 through 7 bar. The shaded row is the one the left column is printed from.​‌​‌‌​‌​‌
Dead time |  |  |  | Dead time, also called injector open time or offset, is the part of the pulse the injector spends opening and closing rather than flowing. MegaSquirt holds one figure at 13.2 volts and corrects it with a percentage curve, so the single dead time cell and the curve below it have to be entered as a pair.​‌​‌‌​‌​‌
Small pulsewidth curve |  |  |  | A translation, not an adder: the controller looks up the commanded pulse width in the Original column and fires the New figure instead. Zero maps to zero and the top of the axis maps to itself so normal running pulse widths are untouched.​‌​‌‌​‌​‌
Gasoline or E85 |  |  |  | Power is quoted both ways at 80 per cent duty. Gasoline uses 0.50 lb/hr per hp naturally aspirated and 0.58 turbocharged at 0.7356 g/cc; the shaded E85 columns use 0.65 and 0.75 at 0.7818 g/cc, since E85 needs roughly a third more fuel flow for the same power.​‌​‌‌​‌​‌
Flow, units and consistency |  |  |  | Same fitted surfaces as the Alpha Injection HP Tuners, Haltech, Holley EFI, MaxxECU, MoTeC M1, COBB, EcuTek, Ford, AEM Infinity, AEM Series 2, EFILive, Link G4X, Emtron, Syvecs, Polaris, Can Am, Ecumaster, FuelTech, Hondata, ProEFI, Speeduino and rusEFI data sets, re-gridded onto the fields TunerStudio MS uses, and more platforms will be added as they are released.​‌​​​​‌‌‌

## Ai-2600cc Gen 2
Ai-2600cc Gen 2 MegaSquirt / TunerStudio MS bench data 30 January 2026 Static flow 2,650.0 cc/min / 32.4890 g/s / 257.85 lb/hr at 43.51 psi / 300 kPa / 3 bar differential Dead time 0.4882 ms at 13.2 V Min pulsewidth 0.450 ms​‌​‌‌‌‌‌​
Injector Characteristics the scalars TunerStudio asks for before any table is touched
Base fuel pressure (psi) |  |  |  |  | Injector flow (cc/min) |  | Injector flow (lb/hr) |  |  |  | Injector flow (g/s) |  |  |  | Dead time at 13.2 V (ms) |  |  |  | Minimum pulsewidth (ms)
43.51 |  |  |  |  | 2650 |  | 257.85 |  |  |  | 32.489 |  |  |  | 0.4883 |  |  |  | 0.45003
EV6 / US-Car connector · bench data 30 January 2026 · fuel density 0.7356 g/cc · small pulse threshold 3.0 ms · shaded cells are the entries that change per part
Dead Time Voltage Correction | [7 empty] | Base Fuel Pressure Ladder every entry value again at a raised base pressure
Volts | Correction (%) | Dead time (ms) | [5 empty] | Base (bar) | Base (kPa) |  | Base (psi) |  | Injector flow (cc/min) | Injector flow (lb/hr) |  | Injector flow (g/s) |  | Dead time 13.2 V (ms) |  | Minimum pulse (ms)
8 | 262.7 | 1.2825 | [5 empty] | 2 | 200 |  | 29.01 |  | 2163.7 | 210.53 |  | 26.527 |  | 0.3786 |  | 0.42903
9.6 | 188.51 | 0.9203 | [5 empty] | 3 | 300 |  | 43.51 |  | 2650 | 257.85 |  | 32.489 |  | 0.4883 |  | 0.45003
11.2 | 138.83 | 0.6779 | [5 empty] | 4 | 400 |  | 58.02 |  | 3047.67 | 296.55 |  | 37.3645 |  | 0.5966 |  | 0.46603
12.8 | 106.39 | 0.5194 | [5 empty] | 5 | 500 |  | 72.52 |  | 3400.05 | 330.83 |  | 41.6847 |  | 0.6913 |  | 0.47803
14.4 | 83.32 | 0.4067 | [5 empty] | 6 | 600 |  | 87.02 |  | 3724.67 | 362.42 |  | 45.6644 |  | 0.796 |  | 0.48803
16 | 64.78 | 0.3164 | [5 empty] | 7 | 700 |  | 101.53 |  | 4014.96 | 390.67 |  | 49.2234 |  | 0.8208 |  | 0.49903
Small Pulsewidth Curve | [7 empty] | Dead Time Voltage Correction (%) percent of the 13.2 V dead time, per base pressure
Original (ms) | New (ms) | Correction (ms) | [5 empty] | Base fuel pressure |  | 8 |  | 9.6 |  | 11.2 |  |  | 12.8 |  | 14.4 |  | 16
0 | 0 | 0 | [5 empty] | 2.0 bar 29.01 psi |  | 273.36 |  | 198.85 |  | 141.24 |  |  | 106.35 |  | 84.58 |  | 65.01
0.40103 | 0.4908 | 0.090903 | [5 empty] | 3.0 bar 43.51 psi |  | 262.7 |  | 188.51 |  | 138.83 |  |  | 106.39 |  | 83.32 |  | 64.78
0.80003 | 0.8402 | 0.040003 | [5 empty] | 4.0 bar 58.02 psi |  | 255.42 |  | 182.25 |  | 138.26 |  |  | 106.83 |  | 82.54 |  | 63.6
1.199 | 1.2001 | 0 | [5 empty] | 5.0 bar 72.52 psi |  | 260.08 |  | 181.99 |  | 135.36 |  |  | 105.76 |  | 84.66 |  | 66.55
1.601 | 1.5856 | -0.014603 | [5 empty] | 6.0 bar 87.02 psi |  | 269.57 |  | 182.92 |  | 134.22 |  |  | 105.42 |  | 86.12 |  | 70.63
2.001 | 1.9999 | 0 | [5 empty] | 7.0 bar 101.53 psi |  | 281.95 |  | 187.15 |  | 136.35 |  |  | 105.96 |  | 85.34 |  | 70.77
Part Reference | [7 empty] | Dead Time (ms) the same curve in milliseconds, per base pressure
Connector |  |  | EV6 / US-Car |  |  |  |  | Base fuel pressure |  | 8 |  | 9.6 |  | 11.2 |  |  | 12.8 |  | 14.4 |  | 16
Bench data |  |  | 30 January 2026 |  |  |  |  | 2.0 bar 29.01 psi |  | 1.035 |  | 0.753 |  | 0.5346 |  |  | 0.4028 |  | 0.3202 |  | 0.2462
Rating point |  |  | 3 bar / 43.51 psi |  |  |  |  | 3.0 bar 43.51 psi |  | 1.2825 |  | 0.9203 |  | 0.6779 |  |  | 0.5194 |  | 0.4067 |  | 0.3164
Shaded cells |  |  | change per part |  |  |  |  | 4.0 bar 58.02 psi |  | 1.5238 |  | 1.0874 |  | 0.8249 |  |  | 0.6373 |  | 0.4925 |  | 0.3794
[8 empty] | 5.0 bar 72.52 psi |  | 1.7979 |  | 1.2581 |  | 0.9357 |  |  | 0.7311 |  | 0.5852 |  | 0.4601
[8 empty] | 6.0 bar 87.02 psi |  | 2.1457 |  | 1.4561 |  | 1.0685 |  |  | 0.8392 |  | 0.6856 |  | 0.5623
[8 empty] | 7.0 bar 101.53 psi |  | 2.3141 |  | 1.536 |  | 1.1191 |  |  | 0.8697 |  | 0.7005 |  | 0.5809
Dead Time and Voltage Correction dead time against base pressure, and the voltage correction curve at every base pressure row
Engine Power Support at 80 % duty, both fuels
Cylinders |  |  |  | Gasoline NA (hp) |  | Gasoline turbo (hp) |  |  | E85 NA (hp) |  |  |  | E85 turbo (hp) |  |  | Bank gasoline (lb/hr) |  |  |  | Bank E85 (lb/hr)
3 |  |  |  | 1238 |  | 1067 |  |  | 1012 |  |  |  | 877 |  |  | 773.6 |  |  |  | 822.2
4 |  |  |  | 1650 |  | 1423 |  |  | 1349 |  |  |  | 1169 |  |  | 1031.4 |  |  |  | 1096.2
5 |  |  |  | 2063 |  | 1778 |  |  | 1686 |  |  |  | 1462 |  |  | 1289.2 |  |  |  | 1370.2
6 |  |  |  | 2475 |  | 2134 |  |  | 2024 |  |  |  | 1754 |  |  | 1547.1 |  |  |  | 1644.3
8 |  |  |  | 3300 |  | 2845 |  |  | 2698 |  |  |  | 2339 |  |  | 2062.8 |  |  |  | 2192.4
10 |  |  |  | 4126 |  | 3557 |  |  | 3373 |  |  |  | 2923 |  |  | 2578.5 |  |  |  | 2740.5
12 |  |  |  | 4951 |  | 4268 |  |  | 4048 |  |  |  | 3508 |  |  | 3094.2 |  |  |  | 3288.6
Alpha Injection Data Set Notes
Product |  |  |  | Ai-2600cc Gen 2, EV6 / US-Car connector. Static flow 2,650.0 cc/min, 257.85 lb/hr, 32.4890 g/s at 43.51 psi / 300 kPa / 3 bar differential. Dead time 0.4882 ms at 13.2 volts, minimum pulsewidth 0.450 ms.
Entry order |  |  |  | Work down the left column, which is laid out in the order TunerStudio asks for it. Set the base fuel pressure and the flow figure first, then the dead time, then paste the voltage correction curve, and last the small pulsewidth curve.​‌​‌‌‌‌‌​
Base fuel pressure |  |  |  | The left column is written for a 43.51 psi / 3 bar base. Running a different base pressure changes the flow figure, the dead time and the small pulse curve all at once, so the right hand side gives the whole entry panel again at 2 through 7 bar. The shaded row is the one the left column is printed from.​‌​‌‌‌‌‌​
Dead time |  |  |  | Dead time, also called injector open time or offset, is the part of the pulse the injector spends opening and closing rather than flowing. MegaSquirt holds one figure at 13.2 volts and corrects it with a percentage curve, so the single dead time cell and the curve below it have to be entered as a pair.​‌​‌‌‌‌‌​
Small pulsewidth curve |  |  |  | A translation, not an adder: the controller looks up the commanded pulse width in the Original column and fires the New figure instead. Zero maps to zero and the top of the axis maps to itself so normal running pulse widths are untouched.​‌​‌‌‌‌‌​
Gasoline or E85 |  |  |  | Power is quoted both ways at 80 per cent duty. Gasoline uses 0.50 lb/hr per hp naturally aspirated and 0.58 turbocharged at 0.7356 g/cc; the shaded E85 columns use 0.65 and 0.75 at 0.7818 g/cc, since E85 needs roughly a third more fuel flow for the same power.​‌​‌‌‌‌‌​
Flow, units and consistency |  |  |  | Same fitted surfaces as the Alpha Injection HP Tuners, Haltech, Holley EFI, MaxxECU, MoTeC M1, COBB, EcuTek, Ford, AEM Infinity, AEM Series 2, EFILive, Link G4X, Emtron, Syvecs, Polaris, Can Am, Ecumaster, FuelTech, Hondata, ProEFI, Speeduino and rusEFI data sets, re-gridded onto the fields TunerStudio MS uses, and more platforms will be added as they are released.​‌​​​​‌‌‌

## Chart Data
Alpha Injection · MegaSquirt chart source · Dead time against base pressure, and voltage correction at every base pressure row
Ai-750cc Gen 2 | Base fuel pressure (kPa) | Dead time (ms) | Volts | 200 kPa | 300 kPa | 400 kPa | 500 kPa | 600 kPa | 700 kPa
200 | 200 | 0.9818 | 8 | 1.895 | 1.9826 | 2.143 | 2.3294 | 2.5281 | 2.5433
300 | 300 | 1.0168 | 9.6 | 1.4495 | 1.5385 | 1.6514 | 1.739 | 1.9015 | 1.9675
400 | 400 | 1.0881 | 11.2 | 1.1943 | 1.2517 | 1.3401 | 1.3901 | 1.4731 | 1.5272
500 | 500 | 1.1195 | 12.8 | 1.0174 | 1.0568 | 1.1308 | 1.1649 | 1.2023 | 1.2385
600 | 600 | 1.1499 | 14.4 | 0.8882 | 0.9157 | 0.9804 | 1.0021 | 1.0164 | 1.0397
700 | 700 | 1.1824 | 16 | 0.7856 | 0.8128 | 0.8712 | 0.8841 | 0.8899 | 0.8937
Ai-1000cc Gen 2 | Base fuel pressure (kPa) | Dead time (ms) | Volts | 200 kPa | 300 kPa | 400 kPa | 500 kPa | 600 kPa | 700 kPa
200 | 200 | 0.9851 | 8 | 1.9036 | 1.9828 | 2.1534 | 2.3382 | 2.5188 | 2.533
300 | 300 | 1.0242 | 9.6 | 1.45 | 1.5458 | 1.6631 | 1.7427 | 1.8932 | 1.9624
400 | 400 | 1.0942 | 11.2 | 1.1961 | 1.2603 | 1.3492 | 1.3903 | 1.4721 | 1.5309
500 | 500 | 1.1179 | 12.8 | 1.0205 | 1.0645 | 1.1374 | 1.1635 | 1.2049 | 1.2457
600 | 600 | 1.1529 | 14.4 | 0.8916 | 0.9221 | 0.9853 | 1.0006 | 1.0196 | 1.0472
700 | 700 | 1.19 | 16 | 0.7875 | 0.8176 | 0.8749 | 0.8838 | 0.8919 | 0.8991
Ai-1300cc Gen 2 | Base fuel pressure (kPa) | Dead time (ms) | Volts | 200 kPa | 300 kPa | 400 kPa | 500 kPa | 600 kPa | 700 kPa
200 | 200 | 1.0546 | 8 | 2.9079 | 3.2484 | 3.6344 | 4.0454 | 4.4843 | 4.6688
300 | 300 | 1.1734 | 9.6 | 1.8834 | 2.0997 | 2.3382 | 2.6013 | 2.8875 | 3.0082
400 | 400 | 1.3085 | 11.2 | 1.4214 | 1.58 | 1.7594 | 1.9601 | 2.1796 | 2.2723
500 | 500 | 1.4604 | 12.8 | 1.1129 | 1.238 | 1.3802 | 1.5399 | 1.7149 | 1.7889
600 | 600 | 1.6269 | 14.4 | 0.913 | 1.0165 | 1.1345 | 1.2672 | 1.4125 | 1.4727
700 | 700 | 1.6973 | 16 | 0.7576 | 0.8441 | 0.9428 | 1.0535 | 1.1706 | 1.2178
Ai-1650cc Gen 2 | Base fuel pressure (kPa) | Dead time (ms) | Volts | 200 kPa | 300 kPa | 400 kPa | 500 kPa | 600 kPa | 700 kPa
200 | 200 | 0.7995 | 8 | 1.9255 | 2.3967 | 2.8055 | 3.1491 | 3.4462 | 3.5658
300 | 300 | 0.9896 | 9.6 | 1.4327 | 1.7818 | 2.0848 | 2.3397 | 2.5669 | 2.6556
400 | 400 | 1.1568 | 11.2 | 1.0354 | 1.2854 | 1.5032 | 1.6875 | 1.8558 | 1.9194
500 | 500 | 1.3015 | 12.8 | 0.842 | 1.043 | 1.2193 | 1.3711 | 1.5089 | 1.56
600 | 600 | 1.4321 | 14.4 | 0.6867 | 0.8475 | 0.9904 | 1.1161 | 1.2267 | 1.2679
700 | 700 | 1.4805 | 16 | 0.5659 | 0.6969 | 0.8134 | 0.9159 | 1.0048 | 1.0382
Ai-2200cc Gen 2 | Base fuel pressure (kPa) | Dead time (ms) | Volts | 200 kPa | 300 kPa | 400 kPa | 500 kPa | 600 kPa | 700 kPa
200 | 200 | 0.6571 | 8 | 1.4586 | 1.5192 | 1.621 | 1.7677 | 1.9504 | 2.0366
300 | 300 | 0.6823 | 9.6 | 1.1353 | 1.1846 | 1.2625 | 1.3729 | 1.5164 | 1.585
400 | 400 | 0.7245 | 11.2 | 0.8814 | 0.9182 | 0.9764 | 1.0621 | 1.1754 | 1.2298
500 | 500 | 0.7884 | 12.8 | 0.6952 | 0.7223 | 0.7671 | 0.8347 | 0.9252 | 0.9685
600 | 600 | 0.874 | 14.4 | 0.5664 | 0.5872 | 0.6231 | 0.6781 | 0.7521 | 0.7863
700 | 700 | 0.9149 | 16 | 0.4954 | 0.5127 | 0.5439 | 0.592 | 0.6567 | 0.6853
Ai-2600cc Gen 2 | Base fuel pressure (kPa) | Dead time (ms) | Volts | 200 kPa | 300 kPa | 400 kPa | 500 kPa | 600 kPa | 700 kPa
200 | 200 | 0.3786 | 8 | 1.035 | 1.2825 | 1.5237 | 1.7979 | 2.1457 | 2.3141
300 | 300 | 0.4882 | 9.6 | 0.7529 | 0.9203 | 1.0873 | 1.2581 | 1.456 | 1.536
400 | 400 | 0.5966 | 11.2 | 0.5347 | 0.6778 | 0.8248 | 0.9357 | 1.0684 | 1.1191
500 | 500 | 0.6913 | 12.8 | 0.4027 | 0.5194 | 0.6373 | 0.7311 | 0.8391 | 0.8697
600 | 600 | 0.796 | 14.4 | 0.3202 | 0.4067 | 0.4924 | 0.5852 | 0.6855 | 0.7004
700 | 700 | 0.8208 | 16 | 0.2461 | 0.3163 | 0.3794 | 0.46 | 0.5622 | 0.5808