## Ai-750cc Gen 2
HP Tuners · Polaris bench data 30 January 2026 Injector flow 841.0 cc/min / 10.3110 g/s / 81.83 lb/hr at the 55.1 psi / 380 kPa stock Polaris rail 747.0 cc/min at 300 kPa / 43.51 psi / 3 bar minimum injector pulse width 0.473 ms​‌​​‌​​​​
841 |  |  |  |  | 10.311 |  |  |  | 81.83 |  | 0.487 |  | 1.017 |  | 55.1
INJECTOR SIZE AT STOCK RAIL cc/min |  |  |  |  | INJECTOR FLOW g/s |  |  |  | INJECTOR FLOW lb/hr |  | MIN INJ PW ms |  | VOLTAGE OFFSET AT 13.8 V ms |  | STOCK RAIL psi
Injector Setup Values fuel pressure across the top, every value below it belongs to that pressure
Fuel pressure (psi) | 45.178 |  | 48.577 | 52.23 |  | 56.157 | 60.379 | 64.918 | 69.799
Fuel pressure (kPa) | 311.5 |  | 334.9 | 360.1 |  | 387.2 | 416.3 | 447.6 | 481.3
Injector Size (cc/min) | 761.4 |  | 789.9 | 819 |  | 848.9 | 879.3 | 910 | 940.9
Flow Mult vs Pressure | 1.1046 |  | 1.0648 | 1.0269 |  | 0.9907 | 0.95646 | 0.92424 | 0.89388
Min Inj PW (ms) | 0.47601 |  | 0.48001 | 0.48401 |  | 0.48801 | 0.49201 | 0.49601 | 0.50101
Injector flow (lb/hr) | 74.08 |  | 76.86 | 79.69 |  | 82.6 | 85.56 | 88.54 | 91.55
Injector flow (g/s) | 9.3346 |  | 9.6837 | 10.0412 |  | 10.4077 | 10.7803 | 11.1563 | 11.5351
Voltage Offset (ms) ECU supply voltage down the side, the same fuel pressure columns across the top
ECU Supply Voltage (V) | 45.179 psi |  | 48.576 psi | 52.229 psi |  | 56.156 psi | 60.379 psi | 64.919 psi | 69.800 psi
8 | 2.0004 |  | 2.0375 | 2.0775 |  | 2.1217 | 2.1696 | 2.2204 | 2.2849
10 | 1.4564 |  | 1.4823 | 1.5112 |  | 1.5386 | 1.5609 | 1.5804 | 1.6004
12 | 1.1509 |  | 1.1696 | 1.1916 |  | 1.2141 | 1.2331 | 1.2448 | 1.256
14 | 0.9497 |  | 0.9653 | 0.9838 |  | 1.0024 | 1.0182 | 1.0282 | 1.0341
16 | 0.8186 |  | 0.8342 | 0.8509 |  | 0.8657 | 0.8762 | 0.8803 | 0.8829
At the stock Polaris rail, 55.1 psi / 380 kPa PW Factor and Inj. Slope follow from the stock injector size and slope entries
Stock rail summary | Injector Size (cc/min) |  | Stock Inj. Size (cc/min) | Stock Inj. Slope (ms/%) |  | PW Factor | Inj. Slope (ms/%) | Min Inj PW (ms) | Voltage Offset at 13.8 V (ms)
55.1 psi 380 kPa | 841 |  | 837 | 0.04041 |  | 0.99525 | 0.04021 | 0.48801 | 1.0171
Engine Power Support at 80 % duty, Gasoline and E85 E85 columns shaded, both sides of the panel share the same bank fuel flow basis
| Cylinders |  |  |  |  | Bank gas. (lb/hr) |  |  | Gasoline NA (hp) | Gasoline turbo (hp) |  | Bank E85 (lb/hr) |  | E85 NA (hp) |  | E85 turbo (hp)
| 3 |  |  |  |  | 218.1 |  |  | 349 | 301 |  | 231.8 |  | 285 |  | 247
| 4 |  |  |  |  | 290.8 |  |  | 465 | 401 |  | 309 |  | 380 |  | 330
| 5 |  |  |  |  | 363.4 |  |  | 581 | 501 |  | 386.2 |  | 475 |  | 412
| 6 |  |  |  |  | 436.1 |  |  | 698 | 602 |  | 463.5 |  | 570 |  | 494
| 8 |  |  |  |  | 581.5 |  |  | 930 | 802 |  | 618 |  | 761 |  | 659
| 10 |  |  |  |  | 726.9 |  |  | 1163 | 1003 |  | 772.5 |  | 951 |  | 824
| 12 |  |  |  |  | 872.3 |  |  | 1396 | 1203 |  | 927 |  | 1141 |  | 989
Alpha Injection Data Set Notes
Product |  | Ai-750cc Gen 2, EV6 / US-Car connector. Static flow 841.0 cc/min, 81.83 lb/hr, 10.3110 g/s at the stock Polaris rail of 55.1 psi / 380 kPa, and 747.0 cc/min at 300 kPa / 43.51 psi / 3 bar. Minimum injector pulse width 0.473 ms.​‌​​‌​​​​
Where it goes |  | These are the figures the HP Tuners Polaris injector page asks for: Injector Size, Voltage Offset, Flow Mult vs Pressure, Min Inj PW and Inj. Slope. The page wants one column of them, for the rail pressure the machine actually runs, so read that column straight down.​‌​​‌​​​​
Injector Size |  | Flow follows the square root of the pressure across the injector away from the measured static flow point. cc/min is what the page asks for; lb/hr and g/s are given because dyno sheets and fuel system sizing talk in those units, at a fuel density of 0.7356 g/cc.​‌​​‌​​​​
Voltage Offset |  | Voltage offset, also called dead time or opening time, is the part of each pulse the injector spends opening and closing rather than flowing. It falls as supply voltage rises and climbs as rail pressure rises, so it is given on both axes.​‌​​‌​​​​
PW Factor, Inj. Slope |  | PW Factor is the stock injector size divided by this injector size at the same rail pressure, and Inj. Slope is the stock Inj. Slope multiplied by that factor. The two green cells are the stock injector size and stock Inj. Slope read out of the calibration in the machine now; the figures shown are placeholders and should be replaced.​‌​​‌​​​​
Gasoline or E85 |  | Power is quoted both ways at 80 per cent duty. Gasoline uses 0.50 lb/hr per hp naturally aspirated and 0.58 turbocharged at 0.7356 g/cc; the shaded E85 columns use 0.65 and 0.75 at 0.7818 g/cc, since E85 needs roughly a third more fuel flow for the same power.​‌​​‌​​​​
Consistency |  | same fitted surfaces as the Alpha Injection HP Tuners, Haltech, Holley EFI, MaxxECU, MoTeC M1, COBB, EcuTek, Ford, AEM Infinity, AEM Series 2, EFILive, MegaSquirt, Link G4X, Emtron, Syvecs, Can Am, Ecumaster, FuelTech, Hondata, ProEFI, Speeduino and rusEFI data sets, re-gridded onto the fields HP Tuners Polaris uses, and more platforms will be added as they are released.​‌​​‌​​​​

## Ai-1000cc Gen 2
HP Tuners · Polaris bench data 30 January 2026 Injector flow 1,188.8 cc/min / 14.5748 g/s / 115.67 lb/hr at the 55.1 psi / 380 kPa stock Polaris rail 1,055.9 cc/min at 300 kPa / 43.51 psi / 3 bar minimum injector pulse width 0.519 ms​‌​​‌‌​​​
1188.8 |  |  |  |  | 14.5748 |  |  |  | 115.67 |  | 0.534 |  | 1.0232 |  | 55.1
INJECTOR SIZE AT STOCK RAIL cc/min |  |  |  |  | INJECTOR FLOW g/s |  |  |  | INJECTOR FLOW lb/hr |  | MIN INJ PW ms |  | VOLTAGE OFFSET AT 13.8 V ms |  | STOCK RAIL psi
Injector Setup Values fuel pressure across the top, every value below it belongs to that pressure
Fuel pressure (psi) | 45.179 |  | 48.577 | 52.228 |  | 56.156 | 60.379 | 64.918 | 69.8
Fuel pressure (kPa) | 311.5 |  | 334.9 | 360.1 |  | 387.2 | 416.3 | 447.6 | 481.3
Injector Size (cc/min) | 1076.2 |  | 1116.5 | 1157.7 |  | 1200 | 1242.9 | 1286.3 | 1329.9
Flow Mult vs Pressure | 1.1046 |  | 1.0648 | 1.0269 |  | 0.9907 | 0.95646 | 0.92423 | 0.89388
Min Inj PW (ms) | 0.522 |  | 0.526 | 0.53 |  | 0.536 | 0.54 | 0.546 | 0.55
Injector flow (lb/hr) | 104.72 |  | 108.64 | 112.65 |  | 116.76 | 120.94 | 125.16 | 129.41
Injector flow (g/s) | 13.1946 |  | 13.6882 | 14.1934 |  | 14.7115 | 15.2382 | 15.7697 | 16.3053
Voltage Offset (ms) ECU supply voltage down the side, the same fuel pressure columns across the top
ECU Supply Voltage (V) | 45.179 psi |  | 48.576 psi | 52.229 psi |  | 56.156 psi | 60.379 psi | 64.919 psi | 69.800 psi
8 | 2.0016 |  | 2.0408 | 2.0837 |  | 2.1306 | 2.1817 | 2.2343 | 2.2961
10 | 1.4658 |  | 1.4927 | 1.5227 |  | 1.5503 | 1.5714 | 1.5887 | 1.6051
12 | 1.1594 |  | 1.1784 | 1.2005 |  | 1.2223 | 1.2399 | 1.2492 | 1.2573
14 | 0.9565 |  | 0.9721 | 0.9903 |  | 1.0082 | 1.0226 | 1.0306 | 1.0338
16 | 0.8237 |  | 0.8391 | 0.8555 |  | 0.8697 | 0.8793 | 0.882 | 0.8832
At the stock Polaris rail, 55.1 psi / 380 kPa PW Factor and Inj. Slope follow from the stock injector size and slope entries
Stock rail summary | Injector Size (cc/min) |  | Stock Inj. Size (cc/min) | Stock Inj. Slope (ms/%) |  | PW Factor | Inj. Slope (ms/%) | Min Inj PW (ms) | Voltage Offset at 13.8 V (ms)
55.1 psi 380 kPa | 1188.8 |  | 837 | 0.04041 |  | 0.70406 | 0.02846 | 0.534 | 1.0232
Engine Power Support at 80 % duty, Gasoline and E85 E85 columns shaded, both sides of the panel share the same bank fuel flow basis
| Cylinders |  |  |  |  | Bank gas. (lb/hr) |  |  | Gasoline NA (hp) | Gasoline turbo (hp) |  | Bank E85 (lb/hr) |  | E85 NA (hp) |  | E85 turbo (hp)
| 3 |  |  |  |  | 308.2 |  |  | 493 | 425 |  | 327.6 |  | 403 |  | 349
| 4 |  |  |  |  | 411 |  |  | 658 | 567 |  | 436.8 |  | 538 |  | 466
| 5 |  |  |  |  | 513.7 |  |  | 822 | 709 |  | 546 |  | 672 |  | 582
| 6 |  |  |  |  | 616.4 |  |  | 986 | 850 |  | 655.1 |  | 806 |  | 699
| 8 |  |  |  |  | 821.9 |  |  | 1315 | 1134 |  | 873.5 |  | 1075 |  | 932
| 10 |  |  |  |  | 1027.4 |  |  | 1644 | 1417 |  | 1091.9 |  | 1344 |  | 1165
| 12 |  |  |  |  | 1232.9 |  |  | 1973 | 1701 |  | 1310.3 |  | 1613 |  | 1398
Alpha Injection Data Set Notes
Product |  | Ai-1050cc Gen 2, EV6 / US-Car connector. Static flow 1,188.8 cc/min, 115.67 lb/hr, 14.5748 g/s at the stock Polaris rail of 55.1 psi / 380 kPa, and 1,055.9 cc/min at 300 kPa / 43.51 psi / 3 bar. Minimum injector pulse width 0.519 ms.​‌​​‌‌​​​
Where it goes |  | These are the figures the HP Tuners Polaris injector page asks for: Injector Size, Voltage Offset, Flow Mult vs Pressure, Min Inj PW and Inj. Slope. The page wants one column of them, for the rail pressure the machine actually runs, so read that column straight down.​‌​​‌‌​​​
Injector Size |  | Flow follows the square root of the pressure across the injector away from the measured static flow point. cc/min is what the page asks for; lb/hr and g/s are given because dyno sheets and fuel system sizing talk in those units, at a fuel density of 0.7356 g/cc.​‌​​‌‌​​​
Voltage Offset |  | Voltage offset, also called dead time or opening time, is the part of each pulse the injector spends opening and closing rather than flowing. It falls as supply voltage rises and climbs as rail pressure rises, so it is given on both axes.​‌​​‌‌​​​
PW Factor, Inj. Slope |  | PW Factor is the stock injector size divided by this injector size at the same rail pressure, and Inj. Slope is the stock Inj. Slope multiplied by that factor. The two green cells are the stock injector size and stock Inj. Slope read out of the calibration in the machine now; the figures shown are placeholders and should be replaced.​‌​​‌‌​​​
Gasoline or E85 |  | Power is quoted both ways at 80 per cent duty. Gasoline uses 0.50 lb/hr per hp naturally aspirated and 0.58 turbocharged at 0.7356 g/cc; the shaded E85 columns use 0.65 and 0.75 at 0.7818 g/cc, since E85 needs roughly a third more fuel flow for the same power.​‌​​‌‌​​​
Consistency |  | same fitted surfaces as the Alpha Injection HP Tuners, Haltech, Holley EFI, MaxxECU, MoTeC M1, COBB, EcuTek, Ford, AEM Infinity, AEM Series 2, EFILive, MegaSquirt, Link G4X, Emtron, Syvecs, Can Am, Ecumaster, FuelTech, Hondata, ProEFI, Speeduino and rusEFI data sets, re-gridded onto the fields HP Tuners Polaris uses, and more platforms will be added as they are released.​‌​​‌​​​​

## Ai-1300cc Gen 2
HP Tuners · Polaris bench data 30 January 2026 Injector flow 1,557.1 cc/min / 19.0896 g/s / 151.51 lb/hr at the 55.1 psi / 380 kPa stock Polaris rail 1,381.2 cc/min at 300 kPa / 43.51 psi / 3 bar minimum injector pulse width 0.425 ms​‌​​​‌‌‌‌
1557.1 |  |  |  |  | 19.0896 |  |  |  | 151.51 |  | 0.437 |  | 1.1921 |  | 55.1
INJECTOR SIZE AT STOCK RAIL cc/min |  |  |  |  | INJECTOR FLOW g/s |  |  |  | INJECTOR FLOW lb/hr |  | MIN INJ PW ms |  | VOLTAGE OFFSET AT 13.8 V ms |  | STOCK RAIL psi
Injector Setup Values fuel pressure across the top, every value below it belongs to that pressure
Fuel pressure (psi) | 45.178 |  | 48.577 | 52.228 |  | 56.156 | 60.379 | 64.919 | 69.801
Fuel pressure (kPa) | 311.5 |  | 334.9 | 360.1 |  | 387.2 | 416.3 | 447.6 | 481.3
Injector Size (cc/min) | 1407.9 |  | 1460.8 | 1515.4 |  | 1572.1 | 1631.1 | 1692.4 | 1755.5
Flow Mult vs Pressure | 1.106 |  | 1.0659 | 1.0275 |  | 0.99042 | 0.95458 | 0.92003 | 0.88693
Min Inj PW (ms) | 0.428 |  | 0.431 | 0.435 |  | 0.439 | 0.443 | 0.447 | 0.45
Injector flow (lb/hr) | 136.99 |  | 142.14 | 147.45 |  | 152.97 | 158.71 | 164.67 | 170.82
Injector flow (g/s) | 17.2606 |  | 17.9098 | 18.5791 |  | 19.2743 | 19.9979 | 20.7488 | 21.523
Voltage Offset (ms) ECU supply voltage down the side, the same fuel pressure columns across the top
ECU Supply Voltage (V) | 45.179 psi |  | 48.576 psi | 52.229 psi |  | 56.156 psi | 60.379 psi | 64.919 psi | 69.800 psi
8 | 3.2905 |  | 3.3785 | 3.4754 |  | 3.5829 | 3.7033 | 3.8316 | 3.9678
10 | 1.9488 |  | 1.9986 | 2.0531 |  | 2.1133 | 2.1816 | 2.2563 | 2.3377
12 | 1.4053 |  | 1.4414 | 1.4812 |  | 1.5254 | 1.5753 | 1.6302 | 1.6902
14 | 1.0783 |  | 1.1064 | 1.1374 |  | 1.1719 | 1.2107 | 1.2537 | 1.3003
16 | 0.8549 |  | 0.8773 | 0.9021 |  | 0.9297 | 0.9608 | 0.995 | 1.0323
At the stock Polaris rail, 55.1 psi / 380 kPa PW Factor and Inj. Slope follow from the stock injector size and slope entries
Stock rail summary | Injector Size (cc/min) |  | Stock Inj. Size (cc/min) | Stock Inj. Slope (ms/%) |  | PW Factor | Inj. Slope (ms/%) | Min Inj PW (ms) | Voltage Offset at 13.8 V (ms)
55.1 psi 380 kPa | 1557.1 |  | 837 | 0.04042 |  | 0.53754 | 0.02173 | 0.437 | 1.1922
Engine Power Support at 80 % duty, Gasoline and E85 E85 columns shaded, both sides of the panel share the same bank fuel flow basis
| Cylinders |  |  |  |  | Bank gas. (lb/hr) |  |  | Gasoline NA (hp) | Gasoline turbo (hp) |  | Bank E85 (lb/hr) |  | E85 NA (hp) |  | E85 turbo (hp)
| 3 |  |  |  |  | 403.2 |  |  | 645 | 556 |  | 428.5 |  | 527 |  | 457
| 4 |  |  |  |  | 537.6 |  |  | 860 | 742 |  | 571.3 |  | 703 |  | 609
| 5 |  |  |  |  | 671.9 |  |  | 1075 | 927 |  | 714.2 |  | 879 |  | 762
| 6 |  |  |  |  | 806.3 |  |  | 1290 | 1112 |  | 857 |  | 1055 |  | 914
| 8 |  |  |  |  | 1075.1 |  |  | 1720 | 1483 |  | 1142.6 |  | 1406 |  | 1219
| 10 |  |  |  |  | 1343.9 |  |  | 2150 | 1854 |  | 1428.3 |  | 1758 |  | 1524
| 12 |  |  |  |  | 1612.7 |  |  | 2580 | 2224 |  | 1714 |  | 2110 |  | 1828
Alpha Injection Data Set Notes
Product |  | Ai-1300cc Gen 2, EV6 / US-Car connector. Static flow 1,557.1 cc/min, 151.51 lb/hr, 19.0896 g/s at the stock Polaris rail of 55.1 psi / 380 kPa, and 1,381.2 cc/min at 300 kPa / 43.51 psi / 3 bar. Minimum injector pulse width 0.425 ms.​‌​​​‌‌‌‌
Where it goes |  | These are the figures the HP Tuners Polaris injector page asks for: Injector Size, Voltage Offset, Flow Mult vs Pressure, Min Inj PW and Inj. Slope. The page wants one column of them, for the rail pressure the machine actually runs, so read that column straight down.​‌​​​‌‌‌‌
Injector Size |  | Flow follows the square root of the pressure across the injector away from the measured static flow point. cc/min is what the page asks for; lb/hr and g/s are given because dyno sheets and fuel system sizing talk in those units, at a fuel density of 0.7356 g/cc.​‌​​​‌‌‌‌
Voltage Offset |  | Voltage offset, also called dead time or opening time, is the part of each pulse the injector spends opening and closing rather than flowing. It falls as supply voltage rises and climbs as rail pressure rises, so it is given on both axes.​‌​​​‌‌‌‌
PW Factor, Inj. Slope |  | PW Factor is the stock injector size divided by this injector size at the same rail pressure, and Inj. Slope is the stock Inj. Slope multiplied by that factor. The two green cells are the stock injector size and stock Inj. Slope read out of the calibration in the machine now; the figures shown are placeholders and should be replaced.​‌​​​‌‌‌‌
Gasoline or E85 |  | Power is quoted both ways at 80 per cent duty. Gasoline uses 0.50 lb/hr per hp naturally aspirated and 0.58 turbocharged at 0.7356 g/cc; the shaded E85 columns use 0.65 and 0.75 at 0.7818 g/cc, since E85 needs roughly a third more fuel flow for the same power.​‌​​​‌‌‌‌
Consistency |  | same fitted surfaces as the Alpha Injection HP Tuners, Haltech, Holley EFI, MaxxECU, MoTeC M1, COBB, EcuTek, Ford, AEM Infinity, AEM Series 2, EFILive, MegaSquirt, Link G4X, Emtron, Syvecs, Can Am, Ecumaster, FuelTech, Hondata, ProEFI, Speeduino and rusEFI data sets, re-gridded onto the fields HP Tuners Polaris uses, and more platforms will be added as they are released.​‌​​‌​​​​

## Ai-1650cc Gen 2
HP Tuners · Polaris bench data 30 January 2026 Injector flow 1,767.8 cc/min / 21.6735 g/s / 172.01 lb/hr at the 55.1 psi / 380 kPa stock Polaris rail 1,569.6 cc/min at 300 kPa / 43.51 psi / 3 bar minimum injector pulse width 0.500 ms​‌​‌‌​‌‌​
1767.8 |  |  |  |  | 21.6735 |  |  |  | 172.01 |  | 0.514 |  | 1.04 |  | 55.1
INJECTOR SIZE AT STOCK RAIL cc/min |  |  |  |  | INJECTOR FLOW g/s |  |  |  | INJECTOR FLOW lb/hr |  | MIN INJ PW ms |  | VOLTAGE OFFSET AT 13.8 V ms |  | STOCK RAIL psi
Injector Setup Values fuel pressure across the top, every value below it belongs to that pressure
Fuel pressure (psi) | 45.179 |  | 48.576 | 52.23 |  | 56.156 | 60.378 | 64.919 | 69.8
Fuel pressure (kPa) | 311.5 |  | 334.9 | 360.1 |  | 387.2 | 416.3 | 447.6 | 481.3
Injector Size (cc/min) | 1599.6 |  | 1659.2 | 1720.8 |  | 1784.8 | 1851.3 | 1920 | 1991.2
Flow Mult vs Pressure | 1.1052 |  | 1.0655 | 1.0273 |  | 0.99049 | 0.95492 | 0.92071 | 0.88781
Min Inj PW (ms) | 0.50302 |  | 0.50702 | 0.51202 |  | 0.51602 | 0.52102 | 0.52502 | 0.52902
Injector flow (lb/hr) | 155.65 |  | 161.45 | 167.44 |  | 173.67 | 180.14 | 186.82 | 193.75
Injector flow (g/s) | 19.6113 |  | 20.3421 | 21.0971 |  | 21.882 | 22.6969 | 23.5397 | 24.4127
Voltage Offset (ms) ECU supply voltage down the side, the same fuel pressure columns across the top
ECU Supply Voltage (V) | 45.179 psi |  | 48.576 psi | 52.229 psi |  | 56.156 psi | 60.379 psi | 64.919 psi | 69.800 psi
8 | 2.4468 |  | 2.5466 | 2.6504 |  | 2.7568 | 2.8657 | 2.9766 | 3.0898
10 | 1.6786 |  | 1.7467 | 1.8175 |  | 1.8902 | 1.9646 | 2.0406 | 2.1179
12 | 1.1811 |  | 1.2287 | 1.2783 |  | 1.3295 | 1.3819 | 1.4355 | 1.4905
14 | 0.9082 |  | 0.9448 | 0.9827 |  | 1.0222 | 1.0626 | 1.1044 | 1.1482
16 | 0.711 |  | 0.7393 | 0.7685 |  | 0.7993 | 0.831 | 0.8638 | 0.8978
At the stock Polaris rail, 55.1 psi / 380 kPa PW Factor and Inj. Slope follow from the stock injector size and slope entries
Stock rail summary | Injector Size (cc/min) |  | Stock Inj. Size (cc/min) | Stock Inj. Slope (ms/%) |  | PW Factor | Inj. Slope (ms/%) | Min Inj PW (ms) | Voltage Offset at 13.8 V (ms)
55.1 psi 380 kPa | 1767.8 |  | 837 | 0.04042 |  | 0.47347 | 0.01913 | 0.51402 | 1.04
Engine Power Support at 80 % duty, Gasoline and E85 E85 columns shaded, both sides of the panel share the same bank fuel flow basis
| Cylinders |  |  |  |  | Bank gas. (lb/hr) |  |  | Gasoline NA (hp) | Gasoline turbo (hp) |  | Bank E85 (lb/hr) |  | E85 NA (hp) |  | E85 turbo (hp)
| 3 |  |  |  |  | 458.2 |  |  | 733 | 632 |  | 487 |  | 599 |  | 519
| 4 |  |  |  |  | 610.9 |  |  | 977 | 843 |  | 649.3 |  | 799 |  | 693
| 5 |  |  |  |  | 763.6 |  |  | 1222 | 1053 |  | 811.6 |  | 999 |  | 866
| 6 |  |  |  |  | 916.4 |  |  | 1466 | 1264 |  | 973.9 |  | 1199 |  | 1039
| 8 |  |  |  |  | 1221.8 |  |  | 1955 | 1685 |  | 1298.6 |  | 1598 |  | 1385
| 10 |  |  |  |  | 1527.3 |  |  | 2444 | 2107 |  | 1623.2 |  | 1998 |  | 1731
| 12 |  |  |  |  | 1832.8 |  |  | 2932 | 2528 |  | 1947.8 |  | 2397 |  | 2078
Alpha Injection Data Set Notes
Product |  | Ai-1650cc Gen 2, EV6 / US-Car connector. Static flow 1,767.8 cc/min, 172.01 lb/hr, 21.6735 g/s at the stock Polaris rail of 55.1 psi / 380 kPa, and 1,569.6 cc/min at 300 kPa / 43.51 psi / 3 bar. Minimum injector pulse width 0.500 ms.​‌​‌‌​‌‌​
Where it goes |  | These are the figures the HP Tuners Polaris injector page asks for: Injector Size, Voltage Offset, Flow Mult vs Pressure, Min Inj PW and Inj. Slope. The page wants one column of them, for the rail pressure the machine actually runs, so read that column straight down.​‌​‌‌​‌‌​
Injector Size |  | Flow follows the square root of the pressure across the injector away from the measured static flow point. cc/min is what the page asks for; lb/hr and g/s are given because dyno sheets and fuel system sizing talk in those units, at a fuel density of 0.7356 g/cc.​‌​‌‌​‌‌​
Voltage Offset |  | Voltage offset, also called dead time or opening time, is the part of each pulse the injector spends opening and closing rather than flowing. It falls as supply voltage rises and climbs as rail pressure rises, so it is given on both axes.​‌​‌‌​‌‌​
PW Factor, Inj. Slope |  | PW Factor is the stock injector size divided by this injector size at the same rail pressure, and Inj. Slope is the stock Inj. Slope multiplied by that factor. The two green cells are the stock injector size and stock Inj. Slope read out of the calibration in the machine now; the figures shown are placeholders and should be replaced.​‌​‌‌​‌‌​
Gasoline or E85 |  | Power is quoted both ways at 80 per cent duty. Gasoline uses 0.50 lb/hr per hp naturally aspirated and 0.58 turbocharged at 0.7356 g/cc; the shaded E85 columns use 0.65 and 0.75 at 0.7818 g/cc, since E85 needs roughly a third more fuel flow for the same power.​‌​‌‌​‌‌​
Consistency |  | same fitted surfaces as the Alpha Injection HP Tuners, Haltech, Holley EFI, MaxxECU, MoTeC M1, COBB, EcuTek, Ford, AEM Infinity, AEM Series 2, EFILive, MegaSquirt, Link G4X, Emtron, Syvecs, Can Am, Ecumaster, FuelTech, Hondata, ProEFI, Speeduino and rusEFI data sets, re-gridded onto the fields HP Tuners Polaris uses, and more platforms will be added as they are released.​‌​​‌​​​​

## Ai-2200cc Gen 2
HP Tuners · Polaris bench data 30 January 2026 Injector flow 2,411.6 cc/min / 29.5664 g/s / 234.66 lb/hr at the 55.1 psi / 380 kPa stock Polaris rail 2,149.0 cc/min at 300 kPa / 43.51 psi / 3 bar minimum injector pulse width 0.450 ms​‌​​​‌​​​
2411.6 |  |  |  |  | 29.5664 |  |  |  | 234.66 |  | 0.463 |  | 0.6591 |  | 55.1
INJECTOR SIZE AT STOCK RAIL cc/min |  |  |  |  | INJECTOR FLOW g/s |  |  |  | INJECTOR FLOW lb/hr |  | MIN INJ PW ms |  | VOLTAGE OFFSET AT 13.8 V ms |  | STOCK RAIL psi
Injector Setup Values fuel pressure across the top, every value below it belongs to that pressure
Fuel pressure (psi) | 45.18 |  | 48.577 | 52.228 |  | 56.157 | 60.379 | 64.919 | 69.8
Fuel pressure (kPa) | 311.5 |  | 334.9 | 360.1 |  | 387.2 | 416.3 | 447.6 | 481.3
Injector Size (cc/min) | 2188.5 |  | 2267.2 | 2348.9 |  | 2434.3 | 2523.3 | 2616.1 | 2712.4
Flow Mult vs Pressure | 1.102 |  | 1.0637 | 1.0267 |  | 0.99069 | 0.95573 | 0.92184 | 0.88913
Min Inj PW (ms) | 0.45302 |  | 0.45702 | 0.46102 |  | 0.46502 | 0.46902 | 0.47302 | 0.47702
Injector flow (lb/hr) | 212.94 |  | 220.6 | 228.56 |  | 236.87 | 245.53 | 254.55 | 263.92
Injector flow (g/s) | 26.8305 |  | 27.7953 | 28.7981 |  | 29.8448 | 30.9358 | 32.0729 | 33.2535
Voltage Offset (ms) ECU supply voltage down the side, the same fuel pressure columns across the top
ECU Supply Voltage (V) | 45.179 psi |  | 48.576 psi | 52.229 psi |  | 56.156 psi | 60.379 psi | 64.919 psi | 69.800 psi
8 | 1.5288 |  | 1.5502 | 1.5754 |  | 1.6058 | 1.6418 | 1.6852 | 1.7367
10 | 1.1152 |  | 1.1299 | 1.1478 |  | 1.169 | 1.1943 | 1.2247 | 1.2608
12 | 0.8168 |  | 0.8272 | 0.8399 |  | 0.8552 | 0.8736 | 0.8959 | 0.9226
14 | 0.6156 |  | 0.6232 | 0.6324 |  | 0.6439 | 0.6576 | 0.6745 | 0.6947
16 | 0.5156 |  | 0.5219 | 0.5296 |  | 0.5392 | 0.5506 | 0.5646 | 0.5817
At the stock Polaris rail, 55.1 psi / 380 kPa PW Factor and Inj. Slope follow from the stock injector size and slope entries
Stock rail summary | Injector Size (cc/min) |  | Stock Inj. Size (cc/min) | Stock Inj. Slope (ms/%) |  | PW Factor | Inj. Slope (ms/%) | Min Inj PW (ms) | Voltage Offset at 13.8 V (ms)
55.1 psi 380 kPa | 2411.6 |  | 837 | 0.04042 |  | 0.34708 | 0.01403 | 0.46302 | 0.6592
Engine Power Support at 80 % duty, Gasoline and E85 E85 columns shaded, both sides of the panel share the same bank fuel flow basis
| Cylinders |  |  |  |  | Bank gas. (lb/hr) |  |  | Gasoline NA (hp) | Gasoline turbo (hp) |  | Bank E85 (lb/hr) |  | E85 NA (hp) |  | E85 turbo (hp)
| 3 |  |  |  |  | 627.3 |  |  | 1004 | 865 |  | 666.7 |  | 821 |  | 711
| 4 |  |  |  |  | 836.4 |  |  | 1338 | 1154 |  | 889 |  | 1094 |  | 948
| 5 |  |  |  |  | 1045.5 |  |  | 1673 | 1442 |  | 1111.2 |  | 1368 |  | 1185
| 6 |  |  |  |  | 1254.6 |  |  | 2007 | 1730 |  | 1333.4 |  | 1641 |  | 1422
| 8 |  |  |  |  | 1672.8 |  |  | 2676 | 2307 |  | 1777.9 |  | 2188 |  | 1896
| 10 |  |  |  |  | 2091 |  |  | 3346 | 2884 |  | 2222.4 |  | 2735 |  | 2371
| 12 |  |  |  |  | 2509.2 |  |  | 4015 | 3461 |  | 2666.9 |  | 3282 |  | 2845
Alpha Injection Data Set Notes
Product |  | Ai-2200cc Gen 2, EV6 / US-Car connector. Static flow 2,411.6 cc/min, 234.66 lb/hr, 29.5664 g/s at the stock Polaris rail of 55.1 psi / 380 kPa, and 2,149.0 cc/min at 300 kPa / 43.51 psi / 3 bar. Minimum injector pulse width 0.450 ms.​‌​​​‌​​​
Where it goes |  | These are the figures the HP Tuners Polaris injector page asks for: Injector Size, Voltage Offset, Flow Mult vs Pressure, Min Inj PW and Inj. Slope. The page wants one column of them, for the rail pressure the machine actually runs, so read that column straight down.​‌​​​‌​​​
Injector Size |  | Flow follows the square root of the pressure across the injector away from the measured static flow point. cc/min is what the page asks for; lb/hr and g/s are given because dyno sheets and fuel system sizing talk in those units, at a fuel density of 0.7356 g/cc.​‌​​​‌​​​
Voltage Offset |  | Voltage offset, also called dead time or opening time, is the part of each pulse the injector spends opening and closing rather than flowing. It falls as supply voltage rises and climbs as rail pressure rises, so it is given on both axes.​‌​​​‌​​​
PW Factor, Inj. Slope |  | PW Factor is the stock injector size divided by this injector size at the same rail pressure, and Inj. Slope is the stock Inj. Slope multiplied by that factor. The two green cells are the stock injector size and stock Inj. Slope read out of the calibration in the machine now; the figures shown are placeholders and should be replaced.​‌​​​‌​​​
Gasoline or E85 |  | Power is quoted both ways at 80 per cent duty. Gasoline uses 0.50 lb/hr per hp naturally aspirated and 0.58 turbocharged at 0.7356 g/cc; the shaded E85 columns use 0.65 and 0.75 at 0.7818 g/cc, since E85 needs roughly a third more fuel flow for the same power.​‌​​​‌​​​
Consistency |  | same fitted surfaces as the Alpha Injection HP Tuners, Haltech, Holley EFI, MaxxECU, MoTeC M1, COBB, EcuTek, Ford, AEM Infinity, AEM Series 2, EFILive, MegaSquirt, Link G4X, Emtron, Syvecs, Can Am, Ecumaster, FuelTech, Hondata, ProEFI, Speeduino and rusEFI data sets, re-gridded onto the fields HP Tuners Polaris uses, and more platforms will be added as they are released.​‌​​‌​​​​

## Ai-2600cc Gen 2
HP Tuners · Polaris bench data 30 January 2026 Injector flow 2,970.3 cc/min / 36.4154 g/s / 289.01 lb/hr at the 55.1 psi / 380 kPa stock Polaris rail 2,650.0 cc/min at 300 kPa / 43.51 psi / 3 bar minimum injector pulse width 0.450 ms​‌​​‌‌​‌‌
2970.3 |  |  |  |  | 36.4154 |  |  |  | 289.01 |  | 0.463 |  | 0.5239 |  | 55.1
INJECTOR SIZE AT STOCK RAIL cc/min |  |  |  |  | INJECTOR FLOW g/s |  |  |  | INJECTOR FLOW lb/hr |  | MIN INJ PW ms |  | VOLTAGE OFFSET AT 13.8 V ms |  | STOCK RAIL psi
Injector Setup Values fuel pressure across the top, every value below it belongs to that pressure
Fuel pressure (psi) | 45.179 |  | 48.577 | 52.23 |  | 56.156 | 60.379 | 64.919 | 69.8
Fuel pressure (kPa) | 311.5 |  | 334.9 | 360.1 |  | 387.2 | 416.3 | 447.6 | 481.3
Injector Size (cc/min) | 2698.7 |  | 2793.3 | 2893.1 |  | 2998.4 | 3106.5 | 3218.1 | 3335.7
Flow Mult vs Pressure | 1.1007 |  | 1.0633 | 1.0267 |  | 0.99061 | 0.95613 | 0.92301 | 0.89045
Min Inj PW (ms) | 0.45301 |  | 0.45701 | 0.46101 |  | 0.46501 | 0.46901 | 0.47301 | 0.47701
Injector flow (lb/hr) | 262.59 |  | 271.8 | 281.5 |  | 291.75 | 302.27 | 313.13 | 324.57
Injector flow (g/s) | 33.0856 |  | 34.2464 | 35.4688 |  | 36.7604 | 38.0861 | 39.4534 | 40.8959
Voltage Offset (ms) ECU supply voltage down the side, the same fuel pressure columns across the top
ECU Supply Voltage (V) | 45.179 psi |  | 48.576 psi | 52.229 psi |  | 56.156 psi | 60.379 psi | 64.919 psi | 69.800 psi
8 | 1.3089 |  | 1.3628 | 1.4229 |  | 1.4907 | 1.5666 | 1.6493 | 1.7416
10 | 0.8647 |  | 0.9017 | 0.9413 |  | 0.9813 | 1.0233 | 1.0704 | 1.1201
12 | 0.6057 |  | 0.6408 | 0.6783 |  | 0.7145 | 0.7453 | 0.772 | 0.8006
14 | 0.4435 |  | 0.4648 | 0.4881 |  | 0.5133 | 0.5407 | 0.5703 | 0.6026
16 | 0.3251 |  | 0.3411 | 0.3558 |  | 0.3713 | 0.3902 | 0.413 | 0.4431
At the stock Polaris rail, 55.1 psi / 380 kPa PW Factor and Inj. Slope follow from the stock injector size and slope entries
Stock rail summary | Injector Size (cc/min) |  | Stock Inj. Size (cc/min) | Stock Inj. Slope (ms/%) |  | PW Factor | Inj. Slope (ms/%) | Min Inj PW (ms) | Voltage Offset at 13.8 V (ms)
55.1 psi 380 kPa | 2970.3 |  | 837 | 0.04042 |  | 0.28179 | 0.0114 | 0.46301 | 0.5239
Engine Power Support at 80 % duty, Gasoline and E85 E85 columns shaded, both sides of the panel share the same bank fuel flow basis
| Cylinders |  |  |  |  | Bank gas. (lb/hr) |  |  | Gasoline NA (hp) | Gasoline turbo (hp) |  | Bank E85 (lb/hr) |  | E85 NA (hp) |  | E85 turbo (hp)
| 3 |  |  |  |  | 773.6 |  |  | 1238 | 1067 |  | 822.2 |  | 1012 |  | 877
| 4 |  |  |  |  | 1031.4 |  |  | 1650 | 1423 |  | 1096.2 |  | 1349 |  | 1169
| 5 |  |  |  |  | 1289.2 |  |  | 2063 | 1778 |  | 1370.2 |  | 1686 |  | 1462
| 6 |  |  |  |  | 1547.1 |  |  | 2475 | 2134 |  | 1644.3 |  | 2024 |  | 1754
| 8 |  |  |  |  | 2062.8 |  |  | 3300 | 2845 |  | 2192.4 |  | 2698 |  | 2339
| 10 |  |  |  |  | 2578.5 |  |  | 4126 | 3557 |  | 2740.5 |  | 3373 |  | 2923
| 12 |  |  |  |  | 3094.2 |  |  | 4951 | 4268 |  | 3288.6 |  | 4048 |  | 3508
Alpha Injection Data Set Notes
Product |  | Ai-2600cc Gen 2, EV6 / US-Car connector. Static flow 2,970.3 cc/min, 289.01 lb/hr, 36.4154 g/s at the stock Polaris rail of 55.1 psi / 380 kPa, and 2,650.0 cc/min at 300 kPa / 43.51 psi / 3 bar. Minimum injector pulse width 0.450 ms.​‌​​‌‌​‌‌
Where it goes |  | These are the figures the HP Tuners Polaris injector page asks for: Injector Size, Voltage Offset, Flow Mult vs Pressure, Min Inj PW and Inj. Slope. The page wants one column of them, for the rail pressure the machine actually runs, so read that column straight down.​‌​​‌‌​‌‌
Injector Size |  | Flow follows the square root of the pressure across the injector away from the measured static flow point. cc/min is what the page asks for; lb/hr and g/s are given because dyno sheets and fuel system sizing talk in those units, at a fuel density of 0.7356 g/cc.​‌​​‌‌​‌‌
Voltage Offset |  | Voltage offset, also called dead time or opening time, is the part of each pulse the injector spends opening and closing rather than flowing. It falls as supply voltage rises and climbs as rail pressure rises, so it is given on both axes.​‌​​‌‌​‌‌
PW Factor, Inj. Slope |  | PW Factor is the stock injector size divided by this injector size at the same rail pressure, and Inj. Slope is the stock Inj. Slope multiplied by that factor. The two green cells are the stock injector size and stock Inj. Slope read out of the calibration in the machine now; the figures shown are placeholders and should be replaced.​‌​​‌‌​‌‌
Gasoline or E85 |  | Power is quoted both ways at 80 per cent duty. Gasoline uses 0.50 lb/hr per hp naturally aspirated and 0.58 turbocharged at 0.7356 g/cc; the shaded E85 columns use 0.65 and 0.75 at 0.7818 g/cc, since E85 needs roughly a third more fuel flow for the same power.​‌​​‌‌​‌‌
Consistency |  | same fitted surfaces as the Alpha Injection HP Tuners, Haltech, Holley EFI, MaxxECU, MoTeC M1, COBB, EcuTek, Ford, AEM Infinity, AEM Series 2, EFILive, MegaSquirt, Link G4X, Emtron, Syvecs, Can Am, Ecumaster, FuelTech, Hondata, ProEFI, Speeduino and rusEFI data sets, re-gridded onto the fields HP Tuners Polaris uses, and more platforms will be added as they are released.​‌​​‌​​​​

## Chart Data
Alpha Injection · HP Tuners Polaris chart source · Voltage Offset f(psi) by supply voltage, and Injector Size vs pressure
Ai-750cc Gen 2 | 8 V | 10 V | 12 V | 14 V | 16 V | Injector Size (cc/min)
45.179 | 2.0003 | 1.4564 | 1.1508 | 0.9496 | 0.8186 | 761.4
48.576 | 2.0375 | 1.4823 | 1.1695 | 0.9653 | 0.8342 | 789.9
52.229 | 2.0776 | 1.5112 | 1.1915 | 0.9838 | 0.8508 | 819
56.156 | 2.1217 | 1.5386 | 1.214 | 1.0024 | 0.8656 | 848.9
60.379 | 2.1696 | 1.5609 | 1.2331 | 1.0181 | 0.8762 | 879.3
64.919 | 2.2204 | 1.5803 | 1.2448 | 1.0281 | 0.8802 | 910
69.8 | 2.2848 | 1.6003 | 1.256 | 1.0341 | 0.8828 | 940.9
Ai-1000cc Gen 2 | 8 V | 10 V | 12 V | 14 V | 16 V | Injector Size (cc/min)
45.179 | 2.0015 | 1.4657 | 1.1594 | 0.9564 | 0.8236 | 1076.2
48.576 | 2.0408 | 1.4927 | 1.1784 | 0.9722 | 0.839 | 1116.5
52.229 | 2.0836 | 1.5227 | 1.2005 | 0.9904 | 0.8554 | 1157.7
56.156 | 2.1306 | 1.5503 | 1.2223 | 1.0082 | 0.8696 | 1200
60.379 | 2.1818 | 1.5715 | 1.2399 | 1.0225 | 0.8793 | 1242.9
64.919 | 2.2344 | 1.5887 | 1.2492 | 1.0305 | 0.882 | 1286.3
69.8 | 2.2962 | 1.6051 | 1.2572 | 1.0338 | 0.8832 | 1329.9
Ai-1300cc Gen 2 | 8 V | 10 V | 12 V | 14 V | 16 V | Injector Size (cc/min)
45.179 | 3.2904 | 1.9489 | 1.4052 | 1.0783 | 0.8548 | 1407.9
48.576 | 3.3785 | 1.9985 | 1.4413 | 1.1064 | 0.8773 | 1460.8
52.229 | 3.4755 | 2.053 | 1.4812 | 1.1374 | 0.9021 | 1515.4
56.156 | 3.5829 | 2.1134 | 1.5254 | 1.1718 | 0.9296 | 1572.1
60.379 | 3.7033 | 2.1815 | 1.5753 | 1.2107 | 0.9607 | 1631.1
64.919 | 3.8315 | 2.2563 | 1.6302 | 1.2536 | 0.9949 | 1692.4
69.8 | 3.9679 | 2.3377 | 1.6901 | 1.3003 | 1.0322 | 1755.5
Ai-1650cc Gen 2 | 8 V | 10 V | 12 V | 14 V | 16 V | Injector Size (cc/min)
45.179 | 2.4468 | 1.6785 | 1.181 | 0.9082 | 0.711 | 1599.6
48.576 | 2.5467 | 1.7467 | 1.2287 | 0.9447 | 0.7392 | 1659.2
52.229 | 2.6503 | 1.8174 | 1.2783 | 0.9827 | 0.7686 | 1720.8
56.156 | 2.7568 | 1.8902 | 1.3294 | 1.0221 | 0.7992 | 1784.8
60.379 | 2.8657 | 1.9646 | 1.3818 | 1.0626 | 0.8309 | 1851.3
64.919 | 2.9766 | 2.0405 | 1.4355 | 1.1043 | 0.8638 | 1920
69.8 | 3.0897 | 2.118 | 1.4904 | 1.1482 | 0.8978 | 1991.2
Ai-2200cc Gen 2 | 8 V | 10 V | 12 V | 14 V | 16 V | Injector Size (cc/min)
45.179 | 1.5288 | 1.1151 | 0.8167 | 0.6155 | 0.5155 | 2188.5
48.576 | 1.5501 | 1.13 | 0.8272 | 0.6232 | 0.5219 | 2267.2
52.229 | 1.5753 | 1.1477 | 0.8398 | 0.6325 | 0.5296 | 2348.9
56.156 | 1.6057 | 1.169 | 0.8551 | 0.6439 | 0.5391 | 2434.3
60.379 | 1.6418 | 1.1942 | 0.8735 | 0.6576 | 0.5506 | 2523.3
64.919 | 1.6852 | 1.2246 | 0.8958 | 0.6744 | 0.5646 | 2616.1
69.8 | 1.7368 | 1.2609 | 0.9226 | 0.6946 | 0.5816 | 2712.4
Ai-2600cc Gen 2 | 8 V | 10 V | 12 V | 14 V | 16 V | Injector Size (cc/min)
45.179 | 1.3088 | 0.8646 | 0.6057 | 0.4434 | 0.325 | 2698.7
48.576 | 1.3628 | 0.9016 | 0.6407 | 0.4648 | 0.341 | 2793.3
52.229 | 1.4228 | 0.9412 | 0.6782 | 0.4881 | 0.3557 | 2893.1
56.156 | 1.4906 | 0.9813 | 0.7145 | 0.5133 | 0.3713 | 2998.4
60.379 | 1.5665 | 1.0233 | 0.7452 | 0.5406 | 0.3902 | 3106.5
64.919 | 1.6493 | 1.0703 | 0.7719 | 0.5702 | 0.413 | 3218.1
69.8 | 1.7415 | 1.12 | 0.8006 | 0.6025 | 0.4432 | 3335.7